## History
Revision History | Version | Description | Modified By | Date
| V1.1.0 | First release version | Grace Yang | 2022-11-22 10:12
| V1.2.0 | Add new commands | Grace Yang | 2023-01-16
| V1.3.0 | Add new commands STATUS | Grace Yang | 2023-02-24
| V1.4.0 | Correct the range of commmands ANGLEREP | Celine Tang | 2023-08-29
| V1.5.0 | Correct the range of commands SHUTDOWNTIME | Grace Yang | 2023-09-04
| V1.6.1 | Add new commands VOICESW AUDIOURL URLTYPE VIDEOUPLOAD startTalkURL stopTalkURL | HuangXin | 2023-09-28
| V1.7.1 | Add new commands BUEVNTVIDEO COLLIDE INSTALLANGLE PERIPHERALPWR | HuangXin | 2023-12-07
| V1.8 | Add new commands UART INPUTFUN UPLOAD SSID DATAGMT PIPPARM ENCODEPRM CAR PICTIMER FDMSVSP | HuangXin | 2024-05-14
| V1.8.1 | Modify the description of PICTIMER command | HuangXin | 2024-05-23
| V2.0 | Modify the description of VIDEOUPLOAD command Add remark to confirm whether TSP support | HuangXin | 2024-10-23
| V2.0.1 | Add new command GNSSLOG | HuangXin | 2024-10-30
| V2.0.2 | Add new command SF Delete command CRASHALM (COLLIDE instead) LOGOSW (CAR instead) | HuangXin | 2025-06-26
| V2.1.1 | Add new command UPLOADFACE / PRESETAPN / DMSSW / DMS_CONTINUITY / DMS_ALERT_CUSTOM / DMS_VOICE_CUSTOM / EVENTSET,AFIF / EVENTSET,FACE / EVENTSET,AWSB / EVENTSET,ANWSB | HuangXin | 2025-07-18

## Command list
Note: 1. This command list is applicable to JC450 series products; 2. Command format: header + parameters, which will be separated by semicolons ‘，’; 3. As firmware versions may vary, please refer to the "version" description to check if a certain command will take effect on your current device; 4. If a command header is marked red, it can be used to query the current parameters of a device; otherwise, the command is invalid; 5. Commands can all be delivered using any of the following ways: TCP, SMS, or TF card.
No. | Permissions | Module | Category | Function | Format | Comment | Remark | Example | Reply | Version
A001 | Public | Device Management | Network connection | Set the server address which the device point to. | SERVER,A,B,C,D,E,F | A=Master server address B=Master server port C=Slave server address D=Slave server port E=NA (Must include this parameter and must be NA) F=NA |  | SERVER,hkiothub.tracksolidpro.com,21122,NA,NA,NA,NA | OK | V1.3.01
A002 | Public | Device Management | Network connection | Add and set the APN of the SIM card | APN,A,B | A=APN name B=APN |  | APN,internet,internet | OK | V1.3.01
A003 | Public | Device Management | Network connection | Add and set the APN of the SIM card in detail | APN,A,B,C,D,E,F,G,H,I,J,K,L,M,N | A=APN name B=APN C=MCC D=MNC E=TYPE F=PROXY G=PORT H=USER I=SERVER J=PASSWORD K=MMSC L=MMSPROXY M=MMSPORT N=NUMERIC O=PROTOCOL P=ROAMING PROTOCOL Q=AUTHTYPE NOTE: O/P/Q parameter support V1.6.08 above |  | APN,vivo,vivo,427,06 APN,vivo,vivo,427,06,,,,JIMI,,JIMI,,, | OK | V1.3.01
A004 | Public | Device Management | Network connection | Set the duration of the wifi hotspot on | WIFIAPT,A | A=-1/1~200 -1=Keep wifi hotspot on as long as ACC ON 1~200=Turn on the wifi hotspot once the ACC ON, and turn off the wifi hotspot after this preset time Default=30 mins |  | WIFIAPT,-1 | OK | V1.3.01
A005 | Public | Device Management | Voice prompt setting | Set the volume of the device voice prompt. | VOLUME,A | A=0/1/2/3 0=mute 1=low 2=mid 3=high Default=3 |  | VOLUME,1 | OK | V1.2.01
A006 | Public | Device Management | Voice prompt setting | Change the language of the voice prompt | VOICESW,A | A=0/1/2 0=English; 1=Chinese; 2=Portuguese; 3=Spanish; 4=British; 5=Russian; 6=Thai; 7=Arabic; 8=Tukish; 9=Indonesian; 10=Vietnamese; 11=French; 14=Burmese; 15=Deutsch; 16=Hindi; 17=Japanese; 18=Kerean; 19=Urdu; 20=Bengali; 21=Portuguesse; 99=Mute; 100=user defined Default=4 |  | VOICESW,1 | OK | 1.7.06
A007 | Public | Device Management | Request | Download the voice prompt file | AUDIOURL,A | A is URL to download the voice prompt file. Once this command received, device will start to download the file from URL and unzip to the system, and auto change to be VOICESW,100 Note: Please contact JIMI product team to get the list how to prepare the voice prompt file | TSP not support | AUDIOURL,http://183.238.245.122:1115/download/Voice/Chinese.zip | OK! Audio files are downloading, please set VOICESW,100 after 5 min | V1.6.13
A008 | Public | Device Management | Request | Download the audio file from the HTTP server and paly it | HTTPMP3,A | A is the http address where the voice file is stored and can be downloaded by the device | TSP not support | HTTPMP3,http://183.238.245.122:1115/download/123.mp3 | OK | V1.3.04
A009 | Public | Device Management | Device LEDs | Turn on/off the LEDs | LED,A | A=ON/OFF |  | LED,OFF | OK | V1.2.01
A010 | Public | Device Management | System time setting | Set the calibration time method of the system | TIMESYNC,A | A=GPS/NETWORK |  | TIMESYNC,GPS | OK | V1.3.03
A011 | Public | Device Management | System time setting | If you use TIMESYNC,GPS command to make device use GPS calibration time method, then you need to use TIMEZONE,A command to set Timezone | TIMEZONE,A | A=timezone Please reboot to activate |  | TIMEZONE,+08:00 | OK | V1.3.03
A012 | Public | Device Management | Workmode setting | Set the working mode of the device after ACC OFF | WAKEMODE,A | A=0/101/103 0= Device shutdown after entering ACC OFF mode, power consumption less than 12V ~1 mA 101= After entering ACC OFF mode, the device enters deep sleep mode, which can be awakened by the platform command and vibration event 103= After entering ACC OFF mode, the device enters deep sleep mode, which can be awakened by the platform command, but can not be awakened by vibration event. Default=0 NOTE: It will take about 90s to wake up the device from sleep mode, during that device will not response any command NOTE: Once WAKEMODE configured, the shutdowntime will be change to be default value, need to configured again |  | WAKEMODE,101 | OK | V1.4.05
A013 | Public | Device Management | Workmode setting | Device shutdown after ACC OFF, you can use this command to set the delay period. | SHUTDOWNTIME,A | A=1-86400 Unit:second Default=120 |  | SHUTDOWNTIME,180 | OK | V1.4.05
A014 | Public | Device Management | WiFiKit connection setting | Change the password which enable you to connect device via WiFiKit APP | PASSWORD,A,B | A=old password B=new password The password must contain only six digits.This password only applies to wifikit . |  | PASSWORD,666666,888888 | OK | V1.3.02
A015 | Public | Device Management | Maintenance | Query the firmware version | VERSION | / |  | VERSION | [VERSION]C450_0_0_STD_JM_JC450_1.5.03_221021.0857,[BUILD]2022-10-21 08:57 | V1.2.01
A016 | Public | Device Management | Maintenance | Query the device IMEI | IMEI | / |  | IMEI | IMEI:869247060001234 | V1.3.03
A017 | Public | Device Management | Maintenance | Query the version of the communication module | COMVER | / |  | COMVER | EC25AUXGAR08A05M1G_01.004.01.004 | V1.6.02
A018 | Public | Device Management | Maintenance | Query the device version of the wifikit app in the device | APPV | / |  | APPV | wifikit version:V1.2.4.6, build time:2023-01-11 06:21:52 | V1.6.02
A019 | Public | Device Management | Maintenance | Query the device working status | STATUS | / |  | STATUS | GPRS: Connected;GSM Signal Level: No mGmsLevel;GPS: Successful Positioning,SVS Used in fix: 15(21),GPS Signal Level: 47,45,41,47,37,48,40,42,39,39,37,37,44,44,43;ACC: ON;NETWORKTYPE:4g | V1.3.03
A020 | Public | Device Management | Maintenance | Restore the device to the factory settings. | RESTORE | / |  | RESTORE | OK | V1.2.01
A021 | Public | Device Management | Maintenance | Reboot the device | REBOOT | / |  | REBOOT | OK | V1.3.01
A022 | Public | Device Management | Maintenance | Upload logs to default Jimi server | LOG,ALL | / |  | LOG,ALL | OK | V1.2.01
A023 | Public | Device Management | Maintenance | Upload the logs to a specific server. | LOG,A,B | A=URL,server address B=/storage/sdcard/se_Log Path of the file to be uploaded on the device, you can follow the example. |  | LOG,http://183.238.245.122:1115/upload,/storage/sdcard/se_Log | OK | V1.2.01
A024 | Public | Device Management | Maintenance | Download firmware for a specific address and upgrade it | UPDATE,A | A=URL,server address of the firmware. |  | UPDATE,http://183.238.245.122:1115/download/update_SE.zip | OK | V1.6
A025 | Public | Device Management | Maintenance | Query the total capacity and remaining capacity | TFCARD,MEMINFO | / |  | TFCARD,MEMINFO | DevInner:SD_INNER:total:2.75 GB,avail:2.71 GB ,SDcard1:SD1:total:115 GB,avail:110 GB ,SDcard2:SD2:Not_exist | V1.6.02
A026 | Public | Device Management | Maintenance | Format the memory card | FORMAT,A | A=1/2 1=TF card1 2=TF card2 |  | FORMAT,1 | FORMAT:OK! | V1.2.01
A027 | Public | Device Management | Maintenance | Http upload type configuration | URLTYPE,A | A=1 HTTPS A=2 HTTP (For integgration) |  | URLTYPE,2 | OK | V1.3.01
A028 | Public | Device Management | Network connection | Configure the device ID in communication | BCD,A | A=0, device will report ID as "front 14 digits IMEI in HEX" {To show the whole IMEI to user, can study how to count the check digit (15th digit) on google"} B=1, device will report ID as "last 12 digits IMEI" |  | BCD,1 | OK | V1.3.01
A029 | Public | Device Management | Network connection | Enable or disable the data usage info uploading | DATAMGT,A,B | A=ON/OFF B=1 Daily upload the usage of data in this monthly, will resume to be 0 at the beginning of each month | TSP not support | DATAGMT,ON,1 | OK | v1.8.11
A030 | Public | Device Management | Network connection | WiFI mode setting | SSID,A,B,C | A=ON/OFF B=Router's name C=Router's password |  | SSID,ON,JIMI-EMPLOYEE,JIMI@2020 | OK | v1.8.11
A031 | Public | Device Management | Network connection | Server configuration for periodic photo | UPLOAD,A | A=http server address NOTE: For periodic photo capturing only | TSP not support | UPLOAD,http://183.238.245.122:1115/upload | OK | v1.8.11
A032 | Public | Device Management | Maintenance | Enable the logs for raw data of GPS | GNSSLOG,A | A=ON/OFF |  | GNSSLOG,ON | OK | V2.0.7
A033 | Public | Device Management | Network connection | Server configuration for facial data | UPLOADFACE,A | A=http server address Note: /face/upload - facial list post url /face/uploadpic - facial data |  | UPLOADFACE,http://183.238.245.122:1115/file | OK | V2.1.03
A034 | Public | Device Management | Network connection | Import private APN | PRESETAPN,ADD,A,B,C,D,E,F,G,H,I,J,K,L,M,N,O,P,Q | A=APN name B=APN C=MCC D=MNC E=TYPE F=PROXY G=PORT H=USER I=SERVER J=PASSWORD K=MMSC L=MMSPROXY M=MMSPORT N=NUMERIC O=PROTOCOL P=ROAMING PROTOCOL Q=AUTHTYPE NOTE: 1. Support A & B parameter only when configuration the APN for inserted SIM 2. Will remove system APN |  | PRESETAPN,ADD,JIMI,JIMIIOT | OK | V2.1.03
A035 | Public | Device Management | Network connection | Recovery system APN | PRESETAPN,RECOVERY |  |  | PRESETAPN,RECOVERY | OK | V2.1.03
B001 | Public | Video Recording | Parameters setting | Set the device to record audio along with video or not. | RECORDVSW,A,B | A=1/2/3/4/5,Camera Channel Number, 1=Road facing camera/ADAS Camera/Camera 1 2=USB camera/Camera2 3=DMS camera//Camera3 4=Camera4 5=Camera5 Note, A=5 only for JC450PRO B=0/1,whether to record audio 0= No need to record audio 1= Need to record audio Default only channel 1 has audio recording. To set all channels at one time, use the RECORDVSW,A,B,C,D,E. All parameters in sequence represent the switch of CH1, 2, 3, 4, 5. For example, RECORDSW,0,0,0,0,0 is to disable the audio of all channels |  | RECORDVSW,1,0 | OK | V1.4.05
B002 | Public | Video Recording | Parameters setting | Set camera to record video or not. | RECORDSW,A,B | A=1/2/3/4/5,Camera Channel Number, 1=Road facing camera/ADAS Camera/Camera 1 2=USB camera/Camera2 3=DMS camera//Camera3 4=Camera4 5=Camera5 Note, A=5 only for JC450PRO B= 0/1,whether to record video 0= No need to record video 1= Need to record video |  | RECORDSW,1,0 | OK | V1.3.02
B003 | Public | Video Recording | Parameters setting | Set the rotation angle of the camera image. | RATATION,A,B | A=1/2/3/4/5,Camera Channel Number, 1=Road facing camera/ADAS Camera/Camera 1 2=USB camera/Camera2 3=DMS camera//Camera3 4=Camera4 5=Camera5 Note, A=5 only for JC450PRO B= 0/90/180/270 (Rotation Angle) B= 100 (Horizontal mirror) / 200 (Vertical mirror) |  | RATATION,4,180 | OK | V1.3.03
B004 | Public | Video Recording | Parameters setting | Set the recording video quality | VIDEORSL,A,B,C,D | A=1/2/3/4/5,Camera Channel Number, 1=Road facing camera/ADAS Camera/Camera 1 2=USB camera/Camera2 3=DMS camera//Camera3 4=Camera4 5=Camera5 Note, A=5 only for JC450PRO B=480/720/1080,Resolution 720=1280*720 480=720*480 1080=1920*1080 （this is for JC450PRO and customize camera) C=15/25,Frame rate Default Front camera is 25 ,others are 15.It is suggest to keep it as default. D=1024/2048/3072/4096,bit rate 1024=1Mbps 2048=2Mbps 3072=3Mbps 4096=4Mbps Default=1: 720,25,2048; 2: 480,15,1024; 3: 480,15,1024; 4: 480,15,1024; 5: 480,15,1024; |  | VIDEORSL,1,720,15,2048 | OK | V1.3.02
B006 | Public | Video Recording | Watermark setting | Set the unit of speed which show on the video watermark | MILE,A | A=0/1 0=km/h 1=MPH |  | MILE,1 | OK | V1.3.03
B007 | Public | Video Recording | Storage path | Set the device to store video files in the TF cards | TFMODE,A | A=1/2/3 1=Only store in TF1 2=Only store in TF2 3=Store in both TF1 and TF2 |  | TFMODE,3 | OK | V1.5.01
B008 | Public | Video Recording | Storage path | Copy the event video from memory to SD | BUEVNTVIDEO |  |  | BUEVNTVIDEO | OK | 1.7.06
B009 | Public | Image capturing | Parameters setting | Enable periodic photo capturing feature | PICTIMER,A,B,C,D,E | A=The switching of periodic photo capturing feature (Acc on only) Default is OFF ON means all cameras 1/2/3/4/5 means each channel, Use "-" to select multi channel, such as 1-3-5 B=30 ~ 86400, default is 180, unit is second; Photo Capturing interval C=1~3, Photo number. D=0~2880, Cycles times E=ON/OFF, the switching of voice reminder. | TSP not support | PICTIMER,ON,180,1,0,ON | OK | v1.8.11
B010 | Public | Video Recording | Watermark setting | Configure the extension info into video watermark | CAR,A,B,C | A/B/C is 15 digis max, can be english letter and number only |  | CAR,HUANGXIN,4414221982,JIMIIOT | OK | v1.8.11
B011 | Public | Video Recording | Parameters setting | Enable or disable time-lapse video recording | PIPPARM,A,B | A=ON/OFF B=Camera specified, using "+" to separate the main and sub camera, eg: 1+3, CH1 is main & CH3 is sub | TSP not support | PIPPARM,ON,1+3 | OK | v1.8.11
B012 | Public | Video Recording | Parameters setting | Configuration about the time-lapse video | ENCODEPRM,A,B,C,D | A=0.05/0/1/0.2/0/5/1, unit is Hz, The sampling rate of image capturing B=10~100, units is fps, default is 50, the frame rate for encoding the time-lapse video C=360P/480P/720P, the resolution for encoding the time-lapse video D=1024~5120, unit is KBm default is 2048, The biterate of encoding the time-lapse video | TSP not support | ENCODEPRM,0.1,50,480P,2048 | OK | v1.8.11
C001 | Public | Tracking | Location | Set the interval for uploading location packets | LOCATEREP,A | A=1-600 Unit:second Default=10 |  | LOCATEREP,60 | OK | V1.4.05
C002 | Public | Tracking | Location | Set the angle change threshold for uploading location packets | ANGLEREP,A | A=1-360 Unit:degree Default=45 |  | ANGLEREP,35 | OK | V1.4.13
C003 | Public | Tracking | Mileage Statistics | Set the mileage value as initial calculated value. | MILEAGE,A | A=0-1000000 Unit:km Default=0 You can only fill in integers |  | MILEAGE,200 | OK | V1.4.13
C004 | Public | Tracking | Location | The threshold configuration whether the location data uploading during static | SF,A,B,C | A=ON/OFF B=10~5000, the radius threshold, unit is meter, default is 100 C=1~20, the speed threshold, unit is kmh, defualt is 5 |  | SD,OFF,50,3 | OK | V2.0.18
D001 | Public | Event Feature | Event parameters setting | Set the time interval at which the device filters the recorded event video | ALARMFLT,A,B | A=1/2, the TF card number 1=Use two TF cards, TF card1 and TF card2 both. 2=Use one TF card, only use TF card1 B=10-60, time interval Unit:second For example: ALARMFLT,2,20 This setting means,device will use TF card1 only. If the device trigger an event, and trigger any event again within 20 seconds, it will only take pictures without recording video for the second event. ALARMFLT,1,10 This setting means,device will use dual TF card. If the device trigger an event, and trigger any event again within 10 seconds, it will only take pictures without recording video for the second event. Default double:10, single:10 |  | ALARMFLT,1,20 | OK | V1.5.01
D002 | Public | Event Feature | Event parameters setting | Choose the cameras which will record the video or picture for each event. | SNAPNUM,A,B | A=Type of event, fill in with the event code JJS=Rapid acceleration JDS=Rapid deceleration JZW=Sharp turn CRASH=Driving collision PARK=Parking vibration SOS=SOS event LDW=All ADAS event types DFW=All DMS event types B=1/2/3/4/5,Camera Channel Number, 1=Road facing camera/ADAS Camera/Camera 1 2=USB camera/Camera2 3=DMS camera//Camera3 4=Camera4 5=Camera5 Use "-" to select multi channel, such as 1-3-5 Note, B=5 is only for JC450PRO |  | SNAPNUM,JJS,1-2-3 | OK | V1.4.05
D003 | Public | Event Feature | Event parameters setting | Set the EVENT picture qulity | PICQ,A | A=1-100 Defualt=60 Note:This setting controls the overall photo quality |  | PICQ,80 | OK | V1.5.01
D004 | Public | Event Feature | Speeding event | Set the condition parameters for the device to trigger speeding alert | SPEED,A | A=30-255 Defualt=255 Unit : km/h When the vehicle's speed over this value and continous over 5s, it will trigger the event. |  | SPEED,100 | OK | V1.4.13
D005 | Public | Event Feature | Vibration event | Set the condition parameters for the device to trigger vibration alert | SHAKETHD,A | A=1-70 Defualt=30 Recommand: Use 15 as High level. Use 30 as Middle level Use 50 as Low level Note:The premise of using this function is that the command setting WAKEMODE,101 has been sent. |  | SHAKETHD,15 | OK | V1.4.13
D007 | Public | Event Feature | DBA event | Set the condition parameters for the device to trigger harsh acceleration alert | RAPIDACC,A | A=0/1/2/3 0=OFF 1=LOW (speed increased more than 40kmh within 3 second) 2-MID (speed increased more than 35kmh within 3 second) 3=High (speed increased more than 20kmh within 3 second) The higher the value, the more sensitive,and easy to trigger event |  | RAPIDACC,1 | OK | V1.3.01
D008 | Public | Event Feature | DBA event | Set the condition parameters for the device to trigger harsh braking alert | RAPIDDEC,A | A=0/1/2/3 0=OFF 1=LOW (speed reduced more than 50kmh within 3 second) 2-MID (speed reduced more than 35kmh within 3 second) 3=High (speed reduced more than 20kmh within 3 second) The higher the value, the more sensitive,and easy to trigger event |  | RAPIDDEC,1 | OK | V1.3.01
D009 | Public | Event Feature | DBA event | Set the condition parameters for the device to trigger harsh cornering alert | RAPIDTURN,A | A=0/1/2/3 0=OFF 1=LOW (speed is 75kmh above, heading angle changed more than 45 degree within 3 second) 2-MID (speed is 60kmh above, heading angle changed more than 45 degree within 3 second) 3=High (speed is 45kmh above, heading angle changed more than 45 degree within 3 second) The higher the value, the more sensitive,and easy to trigger event |  | RAPIDTURN,1 | OK | V1.3.01
D010 | Public | Device Management | Event Video request | Request to upload the video when event happen | VIDEOUPLOAD,A,B,C,D,E | A=domian or ip B=port C=Alarmlabel (upload with the alarm packet) D=Channel 1=Road facing camera/ADAS Camera/Camera 1 2=USB camera/Camera2 3=DMS camera//Camera3 4=Camera4 5=Camera5 Use "-" to select multi channel, such as 1-3-5 E=Type 0= Photo only 1= Video only 2= Video & Photo Note: The channel of event video recording control by "SNAPNUM" command Please do configure URLTYPE=2 to be http uploading first Note: The path should be /upload, such as http://183.238.245.122:1115/upload |  | VIDEOUPLOAD,hkhttpupload.tracksolidpro.com,443,37353131353538230911105306000500,1-3-4,2 | OK | V2.0.7
D011 | Public | Event Feature | Collision event | Set the condition parameters for the device to trigger collision alert | COLLIDE,A,B,C,D,E,F,G,H | A=ON/OFF, default is ON B=0, means upload to server only C=0~255, default is 120, the sensitivity value of collision D=0~20, unit I second, default 15, the delay time to check "F" if "G" value match E=10~90, unit I second, default 15, the check duration whether "F" value match F=5~30, unit is kmh, default is 6, the GPS speed threshold for collision confirmation G=0~100, default is 70, the change rate of Gsensor data (alert upload after confirmation) H=2~300, default is 90, the change rate of Gsensor data (alert upload if match) |  | COLLIDE,ON,0,120,15,15,6,70,90 | OK | V1.7.06
D12 | Public | Event Feature | Collision event | Set the installation angle (windshield) for coliision algorithm | INSTALLANGLE,A | A=0~90, unit is degree, default is 45 |  | INSTALLANGLE,60 | OK | V1.7.06
F001 | Public | Accessories | Relay | Remotely cut off the fuel/power of the vehicle | RELAY,A | A=0/1 0=recovery 1=cut off |  | RELAY,1 | OK | V1.3.01
F002 | Public | Accessories | DLT card reader | Set the function switch of the DLT card reader | CARDREADER,A,B,C,D | A =ON/OFF,function switch， B=ON/OFF, the fuction switch of the RELAY cable (normal disconnected) once login successful C=ON/OFF, whether to capture evidence??? ON= Capture 10 second video with 3 photos OFF= Not taking any pictures of any evidence D=UART interface selection, 1 is RS232; 2 is TTL | TSP not support | CARDREADER,ON,OFF,ON | OK | 1.5.04
F003 | Public | Accessories | DLT card reader | Set the driver level | DRIVERSPE,A,B | A=A/D A = Add the driver level D = Delete the driver level B = Driver level which is allow to login | TSP not support | DRIVERSPE,A,11 | OK | V1.5.04
F004 | Public | Accessories | DLT card reader | Set the card number to be identified by the device | DRIVERRANGE,A,B,C,D | A=A/DEL A=Add the card number DEL=Delete the card number B=Start bit of the card number C=The number of digits of the Identification number D= Identification number |  | DRIVERRANGE,A,6,2,67 That means adding a card number. The start bit of the card number is the 6th bit and the number of digits is 2 bits. When the recognition reaches 67, it is considered valid. For example, if the card number is 123456789 and the start bit of the card number is the 6th bit,that is Identification number is 67.So the card number 123456 is valid. When the card number is 987654321, the identification number is 43, which is invalid. | OK | V1.5.04
F005 | Public | Accessories |  |  | PERIPHERALPWR,A,B# | A=1/2, 1 is the switch during ignition on; 2 is the switch during ignition off B=0/1, 0 means switch OFF; 1 means swith ON |  | PERIPHERALPWR,1,1 | OK | 1.7.06
F006 | Public | Accessories | UART | Enable disable the raw data received from UART and uploading | UART,A,B,C,D,E,F,G | A=RS232/TTL B=ON/OFF, the switching of Transparent transmission feature C=Sensor type ID, 4 digits number D=ON/OFF, the switching of 5V supply on the UART E=Buatrate, default is 9600 F=Start bit of data uploading (Can be empty) G=End bit of data uploading (Can be empty) NOTE: Please contact JIMI about the ID if using on TSP, provide the sensor protocol document |  | UART,TTL,ON,000A,ON,9600 | OK | V1.8.11
F007 | Public | Accessories | INPUT | Configure the feature triggered by INPUT wire | INPUTFUN,A,B,C,D | A=1/2, Input wire number （1=Left, 2=Right) B=0/1, 0 is Low input, 1 is High input (JC450 only support High input) C=1, 1 is turn on the video review on the CVBS display D=1/2/3/4/5, video review channel |  | INPUTFUN,1,1,1,3 | OK | V1.8.11
G001 | Public | AI Features | ADAS/DMS parameters setting | Set the vehicle parameters that the cameras install to | ADAS,CALIBRATION,A,B,C,D,E | A=1-100000 mm,Camera install height B=1-100000 mm,Lens-to-bumper distance C=1-100000 mm,Lens-to-left-wheel distance D=1-100000 mm,Lens-to- right-wheel distance E=1-100000 mm,Lens-to-axle distance |  | ADAS,CALIBRATION,2900,200,1200,1200,2200 | OK | 1.6.04
G002 | Public | AI Features | ADAS/DMS parameters setting | You can separately set event upload intervals for different types of ADAS/DMS events. Wherein the event data will upload once during this interval. | DMSPI,A,B | A=Type of event, fill in with the code 1=ADAS function, FCW, front car collision, 2=ADAS function, HMW, vehicle too close, 3=ADAS function, LDW, lane deviation, 5=DMS function, DFW, eyes closing detected, 6=DMS function, YAWN, yawning detected 7 =DMS function, FSW, the driver may looking around or distracted driving 8=DMS function, CALL, phone calling detected 9=DMS function, SMOKE, smoking detected 10=DMS function, YCW, no face detected. B=Period Unit: Second Default fcw:60_hmw:60_ldw:60_dfw:60_yawn:60_fsw:60_call:60_smoke:60_ycw:60 No suitable for DMSSW,2,2 |  | DMSPI,5,120 | OK | V1.3.01
G003 | Public | AI Features | ADAS/DMS parameters setting | You can separately set voice reminder intervals for different types of ADAS/DMS events. Wherein the voice remind will sound once during this interval. | DMSVI,A,B | A=Type of event, fill in with the code 1=ADAS function, FCW, front car collision 2=ADAS function, HMW, vehicle too close, 3=ADAS function, LDW, lane deviation 5=DMS function, DFW, eyes closing detected, 6=DMS function, YAWN, yawning detected, 7 =DMS function, FSW, the driver may looking around or distracted driving, 8=DMS function, CALL, phone calling detected 9=DMS function, SMOKE, smoking detected 10=DMS function, YCW, no face detected. B=Period Unit: Second Default fcw:30_hmw:10_ldw:5_dfw:5_yawn:5_fsw:5_call:30_smoke:30_ycw:120 No suitable for DMSSW,2,2 |  | DMSVI,1,10 | OK | V1.3.01
G004 | Public | AI Features | ADAS/DMS parameters setting | Set the speed threshold value which will enable device to trigger the ADAS/DMS event after device's speed over it/ | DMSSP,A,B | A=1/2 1=ADAS 2=DMS B=speed, unit :km/h AI events will only be triggered when the vehicle reaches this preset speed value Default adas:57;dms:28 |  | DMSSP,1,60 | OK | V1.3.01
G005 | Public | AI Features | ADAS/DMS parameters setting | Enable or Disable each ADAS/DMS function | DMSSEP,A,B | A=Type of event, fill in with the code 1=ADAS function, FCW, front car collision 2=ADAS function, HMW, vehicle too close 3=ADAS function, LDW, lane deviation 5=DMS function, DFW, eyes closing detected 6=DMS function, YAWN, yawning detected 7 =DMS function, FSW, the driver may looking around or distracted driving 8=DMS function, CALL, phone calling detected 9=DMS function, SMOKE, smoking detected 10=DMS function, YCW, no face detected. B=0/1 0=disable 1=enable Default fcw:1,hmw:1,ldw:1,dfw:1,yawn:1,fsw:1,call:1,smoke:1,ycw:0 |  | DMSEP,3,0 | OK | V1.3.02
G006 | Public | AI Features | ADAS/DMS parameters setting | Set the speed to the device to simulate a driving test scenario, which will let you enable to test the ADAS/DMS function in office. | DMSVSP,A | A=10-120 Unit:km/h |  | DMSVSP,60 | OK | V1.3.02
G007 | Public | AI Features | DMS parameters setting | Set the trigger sensitivity of each DMS event. | DMSSEN,A,B,C,D,E | A=1/2/3/4/5/7/8/10, event type 1=DMS function, DFW, eyes closing detected 2=DMS function, CALL, phone calling detected 3=DMS function, SMOKE, smoking detected 4=DMS function, YAWN, yawning detected 5=DMS function, FSW, distraction detected 7=DMS function, YCW, no face detected. 8=DMS function, face calibration 10=Eyelt closed eyes continuously when A=1, B=detection time,the range is 1-10 secs,default=2. C=sensitivity threshold,the range is 0-0.3 (default=0.07.There is no limit to the number of digits behind the decimal point.The higher the value, the more sensitive) when A=2, B=(-1) -1,when B is less than 0,indicates that the mouth opening is not used as the detection condition. when B is greater than 0, indicates that the mouth is open as the detection condition,default=-1 C=detection time,the range is 1-10,unit is sec,default=2.0 D=0.1-0.9 (default=0.4,There is no limit to the number of digits behind the decimal point.The smaller the value, the more sensitive) when A=3, B=(-1) -1 when B is less than 0,indicates that the mouth opening is not used as the detection condition. when B is greater than 0, indicates that the mouth is open as the detection condition,default=0.2 C=detection time,the range is 1-10,unit is sec,defualt=1.5 D=0.1-0.9 (default=0.7,There is no limit to the number of digits behind the decimal point.The smaller the value, the more sensitive) E=0/1,0 means do not use Spark as the detection condition. 1 means using Spark as the detection condition, default=0 when A=4 B=detection time,the range is 1-10,unit is sec.deualt=2.0 C=0.2-1.9 (default=0.5,There is no limit to the number of digits behind the decimal point.The smaller the value, the more sensitive) when A=5, B=detection time,the range is 1-10,unit is sec.defualt=2.0 C=5-60 (head -to-letf or right angle,default is 30.Only integers are allowed.The smaller the value, the more sensitive,default=20) D=5-30 (head down angle,default is 30.Only integers are allowed.The smaller the value, the more sensitive.defualit=15) when A=7, B=detection time,the range is 1-30,defualt=10 when A=8, B=detection time,the range is 10-100,default=15 when A=10, B=detection time,the range is 5-10,defualt=5 |  | DMSSEN,1,5,0.1 DMSSEN,2,-1,5,0.5 DMSSEN,3,0.2,1.5,0.7,0 DMSSEN,4,3,0.5 DMSSEN,5,3,45,20 DMSSEN,7,15 DMSSEN,8,30 DMSSEN,10,5 | OK | V1.3.03
G008 | Public | AI Features | ADAS parameters setting | Set the trigger sensitivity of each ADAS event. | ADASSEN,A,B,C | A=1/2/3, event type 1=Lane departure warning 2=Forward collision warning 3=Headway mornitor warning when A=1, B= -0.3~0.6, defualt=-0.1 The bigger the value, the more sensitive.A negative value indicates the distance over the lane line, while a positive value indicates the distance close the lane line.There is no limit to the number of digits behind the decimal point C=0/1/2, 0=low 1=mid 2=high when A=2, B=0-10 secs,defualt=1.0 time threshold for a possible collision with the front car.B can be a decimal and there is no limit to the number of digits behind the decimal point when A=3, B=0-10 secs,defualt=0.6 time threshold for a possible collision with the front car.B can be a decimal and there is no limit to the number of digits behind the decimal point |  | ADASSEN,1,-0.111,2 ADASSEN,2,1.6777 ADASSEN,3,1.6777 | OK | V1.3.03
G009 | Public | AI Features | DMS parameters setting | Request the device to push the specific video area for DMS detection | DMSCROP,A,B,C,D | A=ON/OFF, the switch to request the device to push the specific video area for DMS detection B=0~1280, the started coordinates of X axis C=0~720, the started coordinates of Y axis D=0~1280, the size of X axies |  | DMSCROP,ON,640,0,640# | OK | 1.7.06
G010 | Public | AI Features | ADAS/DMS parameters setting | Permanently enable or disable the virtual speed for AI | FDMSVSP,A,B | A=ON/OFF B=10~120, unit is kmh, virtual speed |  | FDMSVSP,ON,40 | OK | V1.8.17
G011 | Public | AI Features | ADAS/DMS parameters setting | Enable/Disable ADAS/DMS feature | DMSSW,A,B | A=1/2 1=ADAS 2=DMS B=0/1/2 0=Disable 1=Enable 2=JC171 (available when A=2 DMS) |  | DMSSW,2,2 | OK | V2.1.03
G012 | Public | AI Features | DMS parameters setting | Configuration for DMS alert detection duration | DMS_CONTINUITY,A,B,C,D,E,F | A=0~10, defaut is 3 seconds, 0 means disable (eye closed) B=0~10, defaut is 3 seconds, 0 means disable (Yawn) C=0~10, defaut is 3 seconds, 0 means disable (Distraction) D=0~10, defaut is 3 seconds, 0 means disable (Smoking) E=0~10, defaut is 3 seconds, 0 means disable (PhoneCall) F=0~60, defaut is 10 seconds, 0 means disable (NoFace) Note: Available when DMSSW,2,2 only |  | DMS_CONTINUITY,5,5,5,5,5,15 | OK | V2.1.03
G013 | Public | AI Features | DMS parameters setting | Configuration for DMS alert report interval | DMS_ALERT_CUSTOM,A,B,C,D,E,F | A=10~3600, defaut is 60 seconds (eye closed) B=10~3600, defaut is 60 seconds (Yawn) C=10~3600, defaut is 60 seconds(Distraction) D=10~3600, defaut is 60 seconds (Smoking) E=10~3600, defaut is 60 seconds (PhoneCall) F=10~3600, defaut is 60 seconds (NoFace) Note: Available when DMSSW,2,2 only |  | DMS_ALERT_CUSTOM,120,120,120,120,120,120,120 | OK | V2.1.03
G014 | Public | AI Features | DMS parameters setting | Configuration for DMS alert voice interval | DMS_VOICE_CUSTOM,A,B,C,D,E,F | A=10~3600, defaut is 5 seconds (eye closed) B=10~3600, defaut is 5 seconds (Yawn) C=10~3600, defaut is 5 seconds(Distraction) D=10~3600, defaut is 5 seconds (Smoking) E=10~3600, defaut is 5 seconds (PhoneCall) F=10~3600, defaut is 60 seconds (NoFace) Note: Available when DMSSW,2,2 only |  | DMS_VOICE_CUSTOM,10,10,10,10,10,10 | OK | V2.1.03
G015 | Public | AI Features | Facial recognition parameters setting | Enable/Disable facial recognition feature | EVENTSET,AFIF,A,B,C | A=Face similarity, 0~100, 0 means OFF B=Recognition duration, 1~255, unit is seconds, default is 180 C=Detection interval, 1~255, unit is minutes, default is 1 |  | EVENTSET,AFIF,60,10,1 | OK | V2.1.03
G016 | Public | AI Features | Facial recognition parameters setting | Import facial info | EVENTSET,FACE,SHOT,A,B | A=driver ID, support number and letter, max 15 A=driver name, support number and letter, max 15 |  | EVENTSET,FACE,SHOT,20140103-HuangXin | OK | V2.1.03
G017 | Public | AI Features | Facial recognition parameters setting | Delete facial info | EVENTSET,FACE,DEL,A | A=ID-NAME A=ALL, delete all facial info |  | EVENTSET,FACE,DEL,20140103-HuangXin | OK | V2.1.03
G018 | Public | AI Features | Facial recognition parameters setting | Upload facial info list | EVENTSET,FACE,CHECK |  |  | EVENTSET,FACE,CHECK | OK | V2.1.03
G019 | Public | AI Features | Facial recognition parameters setting | Do facial recognition immediately | EVENTSET,FACE,TEST |  |  | EVENTSET,FACE,TEST | OK | V2.1.03
G020 | Public | AI Features | Seat-belt detection parameters setting | Configuration for seat-belt fasten alert | EVENTSET,AWSB,A,B | A=Face similarity, 0/1/2/3, 0 means OFF; 1=High sensitivity 2=Meddium sensitivity 3=Low sensitivity B=Detection duration, 1~255, unit is seconds, default is 3 C=Detection interval, 1~255, unit is minutes, default is 1 |  | EVENTSET,AWSB,2,3,1 | OK | V2.1.03
G021 | Public | AI Features | Seat-belt detection parameters setting | Configuration for seat-belt not fasten alert | EVENTSET,ANWSB,A,B,C | A=Face similarity, 0/1/2/3, 0 means OFF; 1=High sensitivity 2=Meddium sensitivity 3=Low sensitivity B=Detection duration, 1~255, unit is seconds, default is 30 C=Report interval, 10~3600, unit is minutes, default is 60 |  | EVENTSET,ANWSB,2,30,60 | OK | V2.1.03
H001 | Public | Action | Press to talk | Start pulling audio streaming | {"startTalkURL":"URL"} | json format A is the url to pull the audio streaming |  | {"startTalkURL":"rtmp://183.238.245.122:1112/live/123456"} | OK | V1.6.05
H002 | Public | Action | Press to talk | Stop pulling audio streaming | {"stopTalkURL":"URL"} | json format A is the url to pull the audio streaming |  | {"stopTalkURL":"rtmp://183.238.245.122:1112/live/123456"} | OK | V1.6.05