## History
Revision History | Version | Description | Modified By | Date
| V2.0- V4.3.8 | 1. New Version | DVR Product team | 20200217
| V5.0.0 | 1. New Version | DVR Product team | 20230221
| V5.0.1 | 1. Update event id for EVIDEO and HVIDEO | DVR Product team | 20230412
| V5.0.2 | 1. Add command No.D007 2. Add Event code for ADAS event and door detection 3. Update Event video ID list | DVR Product team | 20230613
| V5.0.3 | 1. Add command No. G015 2. No. B003 can be query by command head 3. Correct command No. G010, No. G011, No. G012, No. G013, No. G014 | DVR Product team | 20230626

## Command list
1. This command list is applicable to JC400 & JC261 series products; 2. Command format: header + parameters, which will be separated by semicolons ‘，’; 3. Please refer to the "Module" description to check if a certain command will take effect on your current device; 4. If a command header is marked red, it can be used to query the current parameters of a device, otherwise, the command is invalid;
No. | Permissions | Model | Module | Category | Function | Format | Comment | Example
A001 | Public | ALL | Integration Need | Data upload method | The device will use Jimi's method to upload the data to the Tracksolid Pro server, if you want to use other platforms, you need to ues this command to change to integrated method. | COREKITSW,<A> | A=0/1. It refers to the working logic, wherein "0" refers to the integrated version and "1" the distributed version. Note: Before switching the device to the integrated method, you must first do the followings in the strict order: 1) Switch the working logic, 2) Modify the addresses of HTTP and RTMP servers 3) Modify the address of the TCP server. | COREKITSW,0
A002 | Public | ALL | Integration Need | TCP Server setting | Modify the TCP address | SERVER,<M>,<A>,<P> | M=0/1. It refers to the address type, wherein "0" refers to "IP" and "1" "domain name". A=Server address (IP or domain name) P=Server port The device will restart after the address of the TCP server is changed. Note: Before switching the device to the integrated method, you must first do the followings in the strict order: 1) Switch the working logic, 2) Modify the addresses of HTTP and RTMP servers 3) Modify the address of the TCP server. | SERVER,1,dvrdev.tracksolidpro.com,21100
A003 | Public | ALL | Integration Need | HTTP Server setting | Modify the HTTP address | UPLOAD,<A> | A=HTTP address. Note: Before switching the device to the integrated method, you must first do the followings in the strict order: 1) Switch the working logic, 2) Modify the addresses of HTTP and RTMP servers 3) Modify the address of the TCP server. | UPLOAD,http://www.baidu.com/upload
A004 | Public | ALL | Integration Need | HTTP Server setting | It defines the mechanism to deal with such a situation as the platform doesn't respond after the device uploads data over HTTP. | HTTPUPLOADLIMIT,<A>,<B> | A=1–10. It specifies the retry count. Default: 5. B=1–30 (minutes). It specifies the interval between each retry. Default: 3. | HTTPUPLOADLIMIT,5,3
A005 | Public | ALL | Integration Need | RTMP server setting | Modify the RTMP address | RSERVICE,<A> | A=RTMP address. Note: Before switching the device to the integrated method, you must first do the followings in the strict order: 1) Switch the working logic, 2) Modify the addresses of HTTP and RTMP servers 3) Modify the address of the TCP server. | RSERVICE,192.168.0.1:1935/live
A006 | Public | ALL | Integration Need | History videos server | Modify the server address to receive the playback video namelist file. | FILELIST,<A> | A=Server address. Note: Before switching the device to the integrated method, you must first do the followings in the strict order: 1) Switch the working logic, 2) Modify the addresses of HTTP and RTMP servers 3) Modify the address of the TCP server. | FILELIST,http://www.baidu.com
A007 | Public | ALL | Integration Need | History videos | Let the device to upload the playback video namelist file to the server. | FILELIST | Please confirm the History videos upload server address is right before you use this command. | FILELIST
A008 | Public | ALL | Integration Need | History videos | Let the device to push the playback video streaming to RTMP server, then you can use them to display in your platform. | REPLAYLIST,<A> | A is the playback video name (Support multi video name) eg: 2021_05_31_08_10_45_02.mp4 eg: 2021_05_31_08_10_45_02.mp4,2021_05_31_08_11_46_02.mp4,2021_05_31_08_12_48_02.mp4 | REPLAYLIST,2021_05_31_08_10_45_02.mp4,2021_05_31_08_11_46_02.mp4,2021_05_31_08_12_48_02.mp4
A009 | Public | ALL | Integration Need | History videos | Stop pushing playback video streaming. | REPLAYLIST,OFF | After you send this command, the device will stop to push the history video. | REPLAYLIST,OFF
A010 | Public | ALL | Integration Need | History videos | You can request the device to upload the playback video file which store in memory (which is one minute each file and with low video quality) to the server. | HVIDEO,<A>,<B> | A=The timestamp which including in the video to upload (format: Year_Month_Day_Hour_Minute_Second) B=1/2 (1=Front camera; 2=Inward camera) | HVIDEO,2020_01_01_24_05_06,1
A011 | Public | ALL | Integration Need | History videos | This command is for High video quality which record and stored in TF card with 3 mins for each video file. You can request the device to generate a new short video file with the period you need, and then upload the file to the server. | EVIDEO,<A>,<B>,<C> | A=The timestamp to generate pre & post video (Format=Year-Month-Day Hour:Minute:Second) B=1/2 1=Front camera; 2=Inward camera; C=10–60 (seconds). It refers to the video length. Default: 15 | EVIDEO,2020-06-15 12:12:12,1,30
A012 | Public | ALL | Integration Need | Capture picture | Capture the images from the device. | Picture,<A> | A is camera type, in / out / inout, in=inward camera; out=front camera; inout=both camera Please pay attention to the command format, the 'P' need uppercase letter and others need Lowercase letters. Please follow the wxample. | Picture,in
A013 | Public | ALL | Integration Need | Capture video | Capture the video (H.264) from the device. | Video,<A>,<B> | A is camera type, in / out / inout, in=inward camera; out=front camera; inout=both camera B is duration, 3s to10s Please pay attention to the command format, the 'V' need uppercase letter and others need Lowercase letters. Please follow the example. | Video,in,3s
A014 | Public | ALL | Integration Need | Live video | Request live streaming | RTMP,<A>,<B>,<C> | A=ON/OFF. ON means to enable RTMP streaming; OFF means to stop RTMP streaming. B: IN/OUT/INOUT. IN is inward camera, OUT is front camera, INOUT is both C is the pushing duration, unit is minutes, range is 2 ~ 180, Default is 15 (also when C is empty) Remark: Parameter C only support on V4.3 firmware version and above. This command is only for TCP command. | RTMP,ON,OUT,30
B001 | Public | ALL | Device Management | Network connection | Add and set the APN of the SIM card | APN,<A>,<B> | A=Name of the APN B=Address of the APN | APN#unim2m.gzm2mapn#unim2m.gzm2mapn
B002 | Public | ALL | Device Management | Network connection | Add and set the APN of the SIM card in detail | APN,<A>,<B>,<C>,<D>,<E>,<F>,<G>,<H>,<I>,<J>,<K>,<L>,<M>,<N> | A=APN name B=APN C=MCC D=MNC E=TYPE F=PROXY G=PORT H=USER I=SERVER J=PASSWORD K=MMSC L=MMSPROXY M=MMSPORT N=NUMERIC When only A, B, C, and D are required to be set for the APN, you can deliver it as a simple parameter; while if more parameters ("E" and these following it) are required to be set, commas (,) should be used to separate these parameters. | APN,vivo,vivo,427,06 APN,vivo,vivo,427,06,,,,JIMI,,JIMI,,,
B003 | Public | ALL | Device Management | Network connection | Select network type | NETWORK,A# | A= 9 LTE first A=11 LTE only | NETWORK,11
B004 | Public | ALL | Device Management | Network connection | Enable or disable roaming feature. | ROAMING,<A> | A=ON/OFF It is the roaming switch. | ROAMING,ON
B005 | Public | ALL | Device Management | WiFI mode setting | Turn on/off the WiFi hotspot, AP Mode | WIFIAP,<A>,<B>,<C> | A=ON/OFF WiFi hot-spot switch. B=Hot-spot name, default is IMEI number C=password, default is last 8 digits of IMEI | WIFIAP,ON,ABCD,12345678
B006 | Public | ALL | Device Management | WiFI mode setting | Trun on/off WiFi, Client Mode | SSID,<A>,<B>,<C> | A=0/1/2/3, 0 means off, 1 means WIFI enable during acc on, 2 means WIFI enable all the time, 3 means delete the wifi connection record B=Router's name C=Router's password Remark: A=ON/OFF @ firmware V4.2.x or above | SSID,2,JIMI,JIMI@123
B007 | Public | ALL | Device Management | Bluetooth setting | Turn on/off the Bluetooth | BTNAME,<A> | A=ON/OFF It is a switch to enable the Bluetooth. Only when A is set to "ON" will the device enable the Bluetooth after entering ACC ON mode. | BTNAME,ON
B008 | Public | ALL | Device Management | Voice prompt setting | Set the volume of the device voice prompt. | VOLUME,<A> | A=0/1/2/3; It defines the volume level of the device. 0-Mute, 1-Low, 2-Mid, 3-High | VOLUME,2
B009 | Public | ALL | Device Management | Voice prompt setting | Change the language of the voice prompt | VOICESW,<A> | A=Please enter the Value below; It defines the language of the voice prompts given out by the device, wherein: 0-English, 1-Chinese, 2-Thai, 3-Arabic, 4-British English, 5-Russian, 6-Portuguese, 7-Spanish, 8-Turkish, 9-Indonesian, 10-N/A, 11-X, 12-Vietam | VOICESW,1
B010 | Public | ALL | Device Management | Device LEDs | Turn on/off the LEDs | LED,<A> | A=ON/OFF It defines whether to light on LEDs (all-day). | LED,ON
B011 | Public | ALL | Device Management | System time setting | Set the calibration time method of the system | TIMESYNC,A# | A=gps/network It indicates the way used by the device to synchronize its system time. | TIMESYNC,gps
B012 | Public | ALL | Device Management | System time setting | If you use TIMESYNC,GPS command to make device use GPS calibration time method, then you need to use TIMEZONE,A command to set Timezone | TIMEZONE,A# | A=Time zone Input a time zone, such as +08:00 | TIMEZONE,+08:00
B013 | Public | ALL | Device Management | G-sensor data | Collect and upload G-Sensor data | GTRANS,<A>,<B>,<C>,<D> | A=0/1/2 It is a function switch, wherein 0 means the function is off, 1 transparent transmission over TCP, and 2 transparent transmission over HTTP. B=1/2 It refers to the transmission mode, wherein 1 means timed upload and 2 means re-upload. C=1–10 (TCP)/10–100 (HTTP) It refers to the sampling rate and the unit is samples per second. The default value 6 samples per second for transmission over TCP and 100 samples per second for transmission over HTTP. D=1–60 It refers to the time for timed upload and the unit is second. The time for timed upload over TCP is 2s (unchangeable) and the time for timed upload over HTTP is 10s. | GTRANS,2,2,100,10
B014 | Public | ALL | Device Management | G-sensor data | Calibrate the G-Sensor | GCALIBRAT | To initialize the G-sensor of the device, park your vehicle in a flat road and deliver this command to the device.
B015 | Public | ALL | Device Management | G-sensor data | Set the G-Sensor application range. | RANGE,<A> | A=2/4/8/16 It specifies the measuring range of GSENSOR, will effect the crashalm sensitivity | RANGE,2
B016 | Public | ALL | Device Management | Maintenance | Query the firmware version | VERSION | View the device's firmware version
B017 | Public | ALL | Device Management | Maintenance | Restore the device to the factory settings. | RESTORE | Restore the device to the factory settings, where all parameters are reset to the original values. If your device is of the integrated edition, proceed with caution!
B018 | Public | ALL | Device Management | Maintenance | Reboot the device | REBOOT | Restart the device once
B019 | Public | ALL | Device Management | Maintenance | Upload logs to Jimi server or specific TCP server | LOG,ALL,<URL> | If URL is empty, Upload all logs in the device to Jimi log server. If URL is input, upload all logs in the device to the that URL (following http protocol) | LOG,ALL,http://120.237.87.194:1115/upload
B020 | Public | ALL | Device Management | Maintenance | Query the device status | STATUS | Query the GPRS status, GSM status, GPS status, ACC status, and the network mode of the device.
B021 | Public | ALL | Device Management | Maintenance | Query the devele parameters | PARAM | Query the IMEI, location mode, and time zone of the device
B022 | Public | ALL | Device Management | Maintenance | Check the network connection status. | PING,<A> | A=TCP/HTTP/RTMP, device will ping the server to check the connection | PING,HTTP
B023 | Public | ALL | Device Management | Maintenance | Change the password of the command. | PASSWORD,<A><B> | A=Old password, which is required or the set will fail B=New password, which should be 6 digits Default is 666666; | PASSWORD,666666,123456
B024 | Public | ALL | Device Management | Maintenance | Format the memory card | FORMAT | This command is used to format the memory card of the device. Note: All data will be cleared!
C001 | Public | ALL | Video Recording | Video reording switch | Set the independent switch for a camera | RECORDSW,<A>,<B> | A=1/2; It defines which camera will be configured with an independent switch (input a number). 1-Main camera, 2-Sub camera B=0/1; It is the switch to control the selected camera. 0-Disable, 1-Enable | RECORDSW,1,1
C002 | Public | ALL | Video Recording | Audio recording switch | Whether to record audio along with the video | RECORDAUDIO,<A> | A=0/1; Whether to record audio while recording the video (input a number) 0-Off, 1-On | RECORDAUDIO,0
C003 | Public | ALL | Video Recording | Audio recording switch | Whether to record audio along with the video (playback video & live streaming) | RECORDAUDIO_SUB,<A> | A=0/1; Whether to record audio while recording the video (input a number) 0-Off, 1-On | RECORDAUDIO_SUB,0
C004 | Public | ALL | Video Recording | Video recording parameters | Set the parameters for normal recording video which will be saved in TF card. | CAMERA,<A>,<B> | A=IN/OUT B=0/1/2/3 When OUT, 0 is 1080P 8M; 1 is 720P 4M; 2 is 720*480 2M; 3 is 640*360 0.5M When IN, 0 is 720P 6M; 1 is 720P 3M; 2 is 720*480 2M; 3 is 640*360 0.5M | CAMERA,OUT,1
C005 | Public | ALL | Video Recording | Video recording parameters | Set the parameters for live streaming or playback video | VIDEORESOLUTION_SUB,<A> | A=0/1/2 0=640x360, bitrate 0.5M 1=720x480, bitrate 1M 2=720x480, bitrate 1.5M | VIDEORESOLUTION_SUB,1
C006 | Public | ALL | Video Recording | Watermark setting | Set the unit of speed on the video watermark. | MILE,<A> | A=0/1, 0 means kmh, 1 means mph Only effect the watermark in video | MILE,0
C007 | Public | ALL | Video Recording | Watermark setting | Customize the content of the video watermark. | CAR,<A>,<B>,<C> | A is on the left-up corner of photo/video, 15 digits max B is on the right-up corner of photo/video, 15 digits max C is on the right-down corner of photo/video, 25 digits max Upper & Lower letter and number are available | CAR,ABCD,12345,EFG67890HIJK
C008 | Public | ALL | Video Recording | Video recording parameters | Set the mirroring mode of the backup camera (rear-view) | MIRROR,in,<A> | A=ON/OFF Whether to enable the mirroring mode of the backup camera (rear-view) | MIRROR,in,OFF
C009 | Public | ALL | Video Recording | Video recording parameters | Set the rotation angle of the camera image. | RATATION,<A>,<B> | A=IN/OUT It refers to the camera channel that streams the video, wherein OUT refers to the main camera and IN the subcamera. B=0/90/180/270 It refers to the angle of rotation, wherein: 0: No rotation 90: 90° rotation 180: 180° rotation 270: 270° rotation | RATATION,IN,90
C010 | Public | ALL | Video Recording | Timed image taking | Enable or disable feature. | PICTIMER,<A>,<B>,<C> | A=ON/OFF. It defines whether to enable timed image taking. B=30–300 (seconds). It specifies the length of the timer. Default: 300. C=1–3. It specifies how many times will the device take images during one trigger. Default: 1. | PICTIMER,ON,300,1
C011 | Public | ALL | Video Recording | Timed image taking | Set the resolution of photos | PICTIMERSIZE,<A>,<B> | A=IN/OUT; OUT is front camera; IN is inner camera. B=0/1/2, 0 is 1080P, 1 is 720P, 2 is 480P When A is OUT, B can be set to be 0/1/2 When A is IN, B can be 1/2 only | PICTIMERSIZE,OUT,1
C012 | Public | ALL | Video Recording | Timed image taking | Set the compressed rate of photos | PICRATE,<A>,<B> | A=main camera's photo compression rate, 20~100, default is 50, unit is % B=external camera's photo compression rate, 20~100, default is 30, unit is % | PICRATE,40,40
C013 | Public | ALL | Video Recording | Timed image taking | Query the size of images in the device that are taken via this feature | TIMERPICRAM | It is used to query the size of images in the device that are taken via this feature.
C014 | Public | ALL | Video Recording | Timed image taking | Delete images that are taken via this feature from the device | TIMERPICRAM,DEL | It is used to delete all images taken via this feature.
C015 | Public |  | Video Recording | Video recording parameters | Encrypt the video which save in SD card | ENCRYPT,<A>,<B>,<C> | A=VIDEO. B=ON/OFF. It defines whether to enable the video encryption feature C is password. 6 digits number, not support letter NOTE: Need to use jimi media player to play or decrypt, windows version. Please contact jimi about the installtion packet | ENCRYPT,VIDEO,ON,123321
D001 | Public | ALL | Tracking | Location package upload method | Set the interval for uploading location packets | TIMER,<A>,<B> | A=ON/OFF; Whether to enable auto upload of location packets ON: The device will auto upload location packets at a preset interval after it enters ACC ON mode; OFF: The device will upload location packets only when the speed of the vehicle is greater than 3km/h. B=1–600; It defines the upload interval. The unit is second (s) and the default value is 10 | TIMER,ON,10
D002 | Public | ALL | Tracking | Location package upload method | Whether to auto upload a location packet every time the ACC status changes | ACCREP,<A> | A=ON/OFF It is a switch used to specify whether the device will auto upload a location packet to notify the user every time the ACC status changes. | ACCREP,OFF
D003 | Public | ALL | Tracking | Location package upload method | Set the angle value for uploading location | ANGLEREP,<A>,<B> | A=ON/OFF B=angle,5~45, default is 30 | ANGLEREP,ON,15
D004 | Public | ALL | Tracking | Location package upload method | Event-generated location packet re-upload | EVENTGPS,<A> | A=ON/OFF It is a function switch. When A is set to "ON", the device will re-upload a location packet every time an event is triggered. | EVENTGPS,OFF
D005 | Public | ALL | Tracking | Event package upload method | Event-generated alert packet re-upload | BUFFERCACHEQUERY | Query the location and alert packets that are cached in the device and have not been uploaded
D006 | Public | ALL | Tracking | Mileage statistics | Enable or disable mileage feature | MILEAGE,<A>,<B> | A=ON/OFF B=current mileage value, default is 0, unit is meter | MILEAGE,ON
D007 | Public | ALL | Tracking | Location package upload method | Set the interval for uploading location packets while ACC OFF | TIMER1,<A>,<B> | A=ON/OFF; Whether to enable auto upload of location packets while ACC is OFF ON: The device will auto upload location packets at a preset interval after it enters ACC OFF mode; OFF: The device wont upload location packetsafter it enters ACC OFF mode; B=1–86400; It defines the upload interval. The unit is second (s) and the default value is 120 | TIMER1,ON,60
E001 | Public | ALL | Event Feature | Event parameters setting | Set the interval of the device to trigger the same type of events | FILTER,<A>,<B> | A=Event type SOS / CRASH / VIBRATE / OVERSPEED / RAPIDACC / RAPIDDEC / RAPIDTURN / DRIVE / POWER / VOLTAGELOW / CLOSEEYES / YAWN / DISTRACTION / SMOKING / PHONECALLING / RELAYOFF / RELAYRECOVERY / MISSINGFACE / NOSDCARD / SDCARDMOUNT / OIL / OILTO / TEMPTO / UART / LANEDEPARTURE / VEHICLETOOCLOSE / FORWARDCOLLISION / UART_DOOR Please check details in Sheet "Event code". B=1–60; It defines the time interval to trigger a same-type event after the last one (input a value) Default: 5 Unit: Minute | FILTER,CRASH,5
E002 | Public | ALL | Event Feature | Event parameters setting | Set device to upload event video by auto or not. | UPLOADSW,<A>,<B> | A=Event type SOS / CRASH / VIBRATE / OVERSPEED / RAPIDACC / RAPIDDEC / RAPIDTURN / DRIVE / POWER / VOLTAGELOW / CLOSEEYES / YAWN / DISTRACTION / SMOKING / PHONECALLING / RELAYOFF / RELAYRECOVERY / MISSINGFACE / NOSDCARD / SDCARDMOUNT / OIL / OILTO / TEMPTO / UART / LANEDEPARTURE / VEHICLETOOCLOSE / FORWARDCOLLISION / UART_DOOR Please check details in Sheet "Event code". B=OFF, ON, 1, 2 It indicates whether to upload event videos automatically or on demand. OFF=Do not upload by auto ON=Upload front / inward camera's video both 1=Upload front camera video only 2=Upload imward camera video only | UPLOADSW,CRASH,ON
E004 | Public | ALL | Event Feature | Event parameters setting | Set the video length of all event. | VIDEOPARAM,<A>,<B> | A=5/7/10/15/30 It indicates the length of a video captured before and after an event is triggered during ACC ON. The unit is second. B=10/15/20/30/60 It indicates the total length of a video captured after an event is triggered during ACC OFF. The unit is second. | VIDEOPARAM,7,15
E005 | Public | ALL | Event Feature | Vehicle undervoltage event | Set the undervoltage event threshold, this feature will prevent your vehicle's battery from draining. | EXBATALM,<A>,<B> | A=0/1; It indicates the vehicle's battery type 0=12V 1=24V B=Threshold value Value range for 12V vehicles:90–130, Default: 118 Value range for 24V vehicles: 180–255, Default: 230 wherein 90,180 indicates the undervoltage alert value is 9V.18V, therefore if you set the value to a multiple of 10, do not forget the "0". | EXBATALM,0,115
E006 | Public | ALL | Event Feature | Fatigue driving event | Set parameters for fatigue driving event. | FATIGUE,<A>,<B>,<C> | A=ON/OFF B=4–12, Default is 4 Unit=Hour It specifies the duration when the device is ACC ON (this parameter is used to determine whether a driver is fatigued and this event will be triggered only once). C=1–30 (minutes) , Default is 5 Unit=Minute It specifies the interval to trigger another fatigue driving alert after a same event is triggered when the device continues to be operated in ACC ON mode | FATIGUE,ON,4,5
E007 | Public | ALL | Event Feature | Speeding event | Set the parameters related to the speeding event. | SPEED, <A>, <B>, <C>,<D> | A=ON/OFF; On: Enable; Off: Disable. B=5–600; The duration during which the device detects the speed of the vehicle is always above the threshold value; Default: 10 Unit: Second C=1–255; Speed threshold valuet; Default: 80 Unit: km/h D=0/1, Report mode of speed alerts, Default: 2 0: GPRS, 1: SMS+GPRS, | SPEED,ON,10,90,1
E008 | Public | ALL | Event Feature | SOS event | Enable or disable this feature, and set the report method after the event be triggered. | SOSALM,<A>,<B> | A=ON/OFF Function switch B=Report method 0: GPRS, 1: SMS+GPRS, 2: GPRS+SMS+Call, 3: GPRS+Call | SOSALM,ON,1
E009 | Public | ALL | Event Feature | SOS event | Add SOS numbers(s), then if you set report method to 2&3, the device will make the call to this list. | SOS, A, <A>, <B>, <C> | A=SOS number 1 to add B=SOS number 2 to add C=SOS number 3 to add | SOS,A,123456789
E010 | Public | ALL | Event Feature | SOS event | Delete SOS number(s) of the list. | SOS, D <A>, <B>, <C> | Delete one or multiple SOS numbers by their number sequences. | SOS,D,123456789
E011 | Public | ALL | Event Feature | SOS event | Set the cycle count of the SOS calls, which the device will call to the SOS list after the event be triggered. | CALL,<A> | A=1/2/3. It specifies the cyclic dialing count; Default: 2 | CALL,2
E012 | Public | ALL | Event Feature | Parking vibration event/Driving collision event | Set the sensitivity to trigger a vibration event when the vehicle parking in detail. This command is the same as the SENALM and CRASHALM command, but it is more specific. | SHOCK,<A> | A=1–255. It specifies the sensitivity range, wherein the lower the value, the more sensitive the vehicle to detect a vibration. How to count the acceleration (x+1)/256*RANGE eg: RANGE=2, SHOCK,40, SENSOR,255 so vibration trigger threshold value is (40+1)/256*2G=0.32G so the crashalm trigger threshold value is (255+1)/256*2G=2G Default: 20 | SHOCK,10
E013 | Public | ALL | Event Feature | Parking vibration event | Enable or disable Defense mode/ | DEFENSE,<A> | A=ON/OFF; Whether to enable the defense mode | DEFENSE,ON
E014 | Public | ALL | Event Feature | Parking vibration event | Set the period delay for the device to entry defense mode after the ACC OFF. Need to make sure already enable the defense mode. | DEFENSE_TIME,<A> | A=1–30; It refers to the delay time; Unit: Minute. Default: 5 | DEFENSE_TIME,5
E015 | Public | ALL | Event Feature | Parking vibration event | Set the sensitivity to trigger a vibration event when the vehicle parking. | SENALM,<A>,<B> | A=ON/OFF; Default: ON B=1/2/3; It refers to the trigger sensitivity; 1: Low 26, 2: Mid 20, 3: High 16; Default: 2 | SENALM,ON,2
E016 | Public | ALL | Event Feature | Parking vibration event | It refers to the time during which a vibrating alert won't be triggered if the device is ACC ON during that time. It will filtter the normal drive behavior/ | SHAKEDELAY,<A> | A=10–600 Unit: Seconds | SHAKEDELAY,60
E017 | Public | ALL | Event Feature | Driving collision event | Set the sensitivity to trigger a collision alert when the vehicle driving. | CRASHALM,<A>,<B> | A=ON/OFF; Default: ON B=1/2/3; It refers to the trigger sensitivity; 1: Low 200, 2: Mid 150, 3: High 120; Default: 2 | CRASHALM,ON,2
E018 | Public | ALL | Event Feature | Driving collision event | Set the sensitivity with the value when the CRASHALM not match your requirment. | SENSOR,<A> | A=1–255 The lower the value, the more sensitive the device to trigger a collision event/ Default: 150 | SENSOR,255
E019 | Public | ALL | Event Feature | Driving behavior event | Set the sensitivity level to trigger harsh acceleration event. If you want to have more choice to set the value, you can use command "RAPIDTEST". | RAPIDACC,<A> | A=0/1/2/3; Detect time is 3 second 0-Off, 1-Low 45, 2-Mid 35, 3-High 25, Unit is kmh | RAPIDAC,2
E020 | Public | ALL | Event Feature | Driving behavior event | Set the sensitivity level to trigger harsh acceleration event. If you want to have more choice to set the value, you can use command "RAPIDTEST". | RAPIDDEC,<A> | A=0/1/2/3; Detect time is 3 second 0-Off, 1-Low 55, 2-Mid 45, 3-High 25, Unit is kmh | RAPIDDEC,2
E021 | Public | ALL | Event Feature | Driving behavior event | Set the sensitivity level to trigger harsh acceleration event. If you want to have more choice to set the value, you can use command "RAPIDTEST". | RAPIDTURN,<A> | A=0/1/2/3; Detect time is 3 second 0-Off, 1-Low 60, 2-Mid 40, 3-High 30, Unit is kmh | RAPIDTURN,2
E022 | Public | ALL | Event Feature | Driving behavior event | Set the threshold to trigger an aggressive driving behavior alert | RAPIDTEST,<A>,<B>,<C> | A=1–255. It specifies the threshold to trigger a harsh acceleration alert, unit is kmh B=1–255. It specifies the threshold to trigger a harsh braking alert, unit is kmh C=1–255. It specifies the threshold to trigger a harsh cornering alert, unit is kmh | RAPIDTEST,30,40,70
E023 | Public | ALL | Event Feature | Memory card error event | Set the parameters of | NOSDCARDALM,<A>,<B> | A=ON/OFF. It specifies whether to enable the feature to trigger an alert when the memory card is inserted or removed. B=0–3. It specifies the alert mode. 0: GPRS, 1: SMS+GPRS, 2: GPRS+SMS+Call, 3: GPRS+Call | NOSDCARDALM,ON,2
F001 | Public | ALL | Accessories | Relay | Remotely cut off the fuel/power of the vehicle | RELAY,<A> | A=0/1; Whether to cut off the fuel/power 0: Connect fuel/power, 1: Cut fuel/power | RELAY,1
F002 | Public | ALL | Accessories | UART Switch/Door sensor | Connect the door sensor via the UART, then you can enable or disable this function. | UART,<A>,<B>,<C>,<D>,<E>,<F> | A=0/1/2;it defines the trigger condition 0 - disable the function 1 - take close as a trigger 2 - take open as a trigger B=0/1/2;it defines ACC state 0- detecting in any state 1 -detecting only in ACC ON 2- detecting only in ACC OFF C=1~3600, it defines the Detection interval unit is second,default is 120 D=1~120, it defines the speed condition, GPS speed 0 is unlimited unit is kmh E=1/2, it defines the Action after trigger 1 -short video 2 -photo F=0/1/2, it defines the whether to broadcast voice after trigger 0 is no broadcast 1 is seat belt version 2 is door sensor detection version, while F=0,means door sensor detection without voice prompt 1 | UART,1,0,30,10,2,0
F003 | Public | ALL | Accessories | Speedometer | It is a function switch | SPEEDOMETER,<A> | A=ON/OFF An accessory is required to be connected to use this feature. | SPEEDOMETER,ON
F004 | Public | ALL | Accessories | Magnetic card reader | It is a function switch | CARDREADER,<A> | A=ON/OFF An accessory is required to be connected to use this feature. | CARDREADER,ON
F005 | Public | ALL | Accessories | Magnetic card reader | Set the permission level for the card reader | DRIVERLEVEL,<A>,<B>,<C>,<X> | A, B, C, and X refer to permission levels to set. They may be digits or letters. The levels are separated by commas (,). You can set up to 10 permission levels for the card reader at a time. Default: OFF
F006 | Public | ALL | Accessories | RFID Reader | It is used to identify the driver by swip the card | EXDEVICESW,<A> | A=0/1/2/3. It refers to the interface for user identification 0 means OFF 1 refers to the card reader 2 refers to RFID 3 refers to "facial recognition" (no accessory support yet) | EXDEVICESW,1
F007 | Public | ALL | Accessories | Fuel level sensor | Set the threshold fuel level at which the sensor will generate an alert | OILPARAM,<A>,<B>,<C>,<D> | A=0–60 (min). It refers to the interval to collect fuel level data when the vehicle is ACC OFF and the value "0" indicates the sensor will not collect data. B=0–60 (min). It refers to the interval to collect fuel level data when the vehicle is ACC ON and the value "0" indicates the sensor will not collect data. C=1–10000. It refers to the difference between the fuel level data collected before and after the vehicle is ACC OFF, at which value a fuel exception alert will be triggered. The accuracy is "0.01".Default: 1000 D=1–10000. It refers to the difference between the fuel level data collected before and after the vehicle is ACC ON, at which value a fuel exception alert will be triggered. The accuracy is "0.01".Default: 1000 For example: If the value is set to "1000", the corresponding value is 10 (1000*0.01), which means an alert will be triggered if the difference between two measurements is greater than 10%. The default value is "1000". | OILPARAM,1,1,1000,1000
F008 | Public | ALL | Accessories | Fuel level sensor | Set the ID of the fuel level sensor. | OILIDSET,<A>,<B> | A=0/1. It refers to the fuel level sensor to set. The device supports two fuel level sensors: A and B. 0: Fuel level sensor A; 1: Fuel level sensor B B=0–254. It refers to the ID of the fuel level sensor to set (The IDs for the two fuel level sensors should be set differently) If no parameters are specified in a query command, the device will return the data of the two fuel level sensors. Default: 2 | OILIDSET,0,01
F009 | Public | ALL | Accessories | Temperature sensor | Set the interval to collect temperature data | TEMPCOLLECTINTERVAL,<A>,<B> | A: It refers to the collection interval when the vehicle is ACC ON. Value range: 0–60 (min) Default: 0 B: It refers to the collection interval when the vehicle is ACC OFF. Value range: 0–60 (min) Default: 0, which means temperature data will not be collected. | TEMPCOLLECTINTERVAL,1,1
F010 | Public | ALL | Accessories | Temperature sensor | Set the format of the data collected by the temperature sensor | TCALIBRAT# | It is used to change the format of the temperature data to 3C.
G001 | Public | Only for JC261 | AI Features | DMS parameters setting | Set sub-camera for JC261 series product, if you connect device with JC170, then you need to send command to change it first. Note: After you change the mode, the device will restart 10 seconds later | DMSSW,<A> | A=0/3 0=AHD version 3=JC170 version | DMSSW,3
G002 | Public | Only for JC400D | AI Features | DMS parameters setting | Function switch | DMS_SWITCH,<A>,<B>,<C> | A=0/1; DMS switch; 0=OFF 1=ON B=1/2; Sensitivity; 1=Normal 2=Aggressive C=Speed to start the alignment of the driver's face; Unit: km/h; Value: 15, 30, 60, or 90 Note: After the alignment exception feature is enabled, the speed (C) condition set will be nullified, after which the DMS will be enabled at the speed of 0km/h by default | DMS_SWITCH,1,1,60
G003 | Public | Only for JC261 & JC400D | AI Features | DMS parameters setting | Set the device to filter same voice announcements | DMS_VOICE_CUSTOM, <A>,<B>,<C>,<D>,<E>,<F> | A=Eyes closed B=Yawning C=Distracted/head low D=Smoking E=Calling F=No face detected Set a period during which the device will not repeatedly give out voice announcements for the same type of events. JC400D Default: 5, 5, 5, 5, 5, 5 JC261 Default: 5, 5, 5, 5, 5, 60 The unit is second (s), wherein you can set the report interval to "0" to always disable the voice announcement or to 10, 30, or 60. | DMS_VOICE_CUSTOM,10,10,10,10,10,10
G004 | Public | Only for JC261 & JC400D | AI Features | DMS parameters setting | Set the device to filter alerts for the same type of events | DMS_ALERT_CUSTOM, <A>,<B>,<C>,<D>,<E>,<F> | A=Eyes closed B=Yawning C=Distracted/head low D=Smoking E=Calling F=No face detected JC400D Default: 120, 120, 120, 0, 0, 180 JC261 Default: 120, 120, 120, 120, 120, 120 Set a period during which the device will not repeatedly send alert messages of the same type of events to the platform. The unit is second (s), wherein you can set the report interval to "0" so the device will never upload the alert messages to the platform or to 180, 600, or 1800 | DMS_ALERT_CUSTOM,180,180,180,180,180,180
G005 | Public | Only for JC261 & JC400D | AI Features | DMS parameters setting | Set the speed to the device to simulate a driving test scenario, which will let you enable to test the ADAS/DMS function in office. | DMS_VIRTUAL_SPEED,<A> | A=0–120 This parameter, once successfully set, becomes invalid after the device re-enters ACC OFF. | DMS_VIRTUAL_SPEED,30
G006 | Public | Only for JC261 & JC400D | AI Features | DMS parameters setting | Set the duration during which the device will keep aligning the driver's face. | DMS_CONTINUITY, <A>,<B>,<C>,<D>,<E>,<F> | A=Eyes closed B=Yawning C=Distracted/head low D=Smoking E=Calling F=No face detected It is used to specify the duration during which the device continues to detect a bad behavior of the driver before an event is triggered. JC400D Default: 3, 3, 3, 3, 3,3 JC261 Default: 2, 2, 2, 3, 3,10 The unit is second (s) and the value range is 1–10. | DMS_CONTINUITY,3,3,3,3,3,3
G007 | Public | Only for JC400D | AI Features | DMS parameters setting | Alignment exception event | DMS_CALIB_ABNORMAL,<A>,<B>,<C> | A=1–10. It indicates after how many alignment exceptions will the device generate a relevant alert. If A is set to "0", the feature is disabled. B=0/1 (1: On, 0: Off ); Whether to notify the user via sound upon an alignment exception. C=0/1, wherein "0" indicates do not upload and "1" indicates upload. It is used to set whether to upload alignment exception messages to the platform. | DMS_CALIB_ABNORMAL,3,1,0
G008 | Public | Only for JC400D | AI Features | DMS parameters setting | Feature switch for level 2 (L2) events | DMS_SECOND_EVENT,<A>,<B>,<C>,<D> | A=1–6; It indicates the type of L2 events to set; 1: Distracted; 2: Eyes closed; 3: Yawning; 4: Calling; 5: Smoking; 6: No face detected. B=0/1–10; It refers to the number of consecutive trigger times of L2 events. 0 indicates the feature is disabled. C=1–180 Unit: second It indicates the duration to compute the number of L2 events. D=0/1–10 Unit: second It indicates how long will the buzzer sound after an L2 event is triggered. 0 indicates the feature is disabled. | DMS_SECOND_EVENT,2,5,60,3
G009 | Public | Only for JC261 & JC261P | AI Features | ADAS parameters setting | Function switch, Enable or Disable ADAS Function Note: After you enable or disable the function, the device will restart 10 seconds later | ADASSW,<A> | A=0/1 0=Disable 1=Enable Need to reboot the device after sending the command. | ADASSW,1
G010 | Public | Only for JC261 & JC261P | AI Features | ADAS parameters setting | Enable or Disable each ADAS function Note: Please make sure the ADAS funtion is enabled (G009) | ADASSEP,<A>,<B> | A=Type of event, fill in with the code 1=ADAS function, FCW, front car collision 2=ADAS function, HMW, vehicle too close 3=ADAS function, LDW, lane deviation B=0/1 0=disable 1=enable Default FCW:1,HMW:1,LDW:1 | ADASSEP,2,1
G011 | Public | Only for JC261 & JC261P | AI Features | ADAS parameters setting | Set the device to filter alerts for the same type of events Note: Please make sure the ADAS funtion is enabled (G009) | ADASPI,<A>,<B> | A=Type of event, fill in with the code 1=ADAS function, FCW, front car collision 2=ADAS function, HMW, vehicle too close 3=ADAS function, LDW, lane deviation B=Period，0-3600 Unit: Second Default FCW:60,HMW:60,LDW:60 | ADASPI,2,50
G012 | Public | Only for JC261 & JC261P | AI Features | ADAS parameters setting | Set the device to filter same voice announcements Note: Please make sure the ADAS funtion is enabled (G009) | ADASVI,<A>,<B> | A=Type of event, fill in with the code 1=ADAS function, FCW, front car collision 2=ADAS function, HMW, vehicle too close 3=ADAS function, LDW, lane deviation B=Period，0-3600 Unit: Second Default FCW:60,HMW:60,LDW:60 | ADASVI,2,50
G013 | Public | Only for JC261 & JC261P | AI Features | ADAS parameters setting | Set the speed threshold value which will enable device to trigger the ADAS event after device's speed over it. Note: Please make sure the ADAS funtion is enabled (G009) | ADASSP,<A>,<B> | A=Type of event, fill in with the code 1=ADAS function, FCW, front car collision & HMW, vehicle too close 2=ADAS function, LDW, lane deviation B=speed, unit :km/h AI events will only be triggered when the vehicle reaches this preset speed value Default: FCW:30,HMW:30,LDW:60 | ADASSP,1,60 ADASSP,2,60
G014 | Public | Only for JC261 & JC261P | AI Features | ADAS parameters setting | Set the trigger sensitivity of each ADAS event. Note: Please make sure the ADAS funtion is enabled (G009) | ADASSEN,<A>,<B>,<C> | A=1/2/3, event type 1=Lane departure warning 2=Forward collision warning 3=Headway mornitor warning when A=1, B= -0.3~0.6, defualt=-0.1 C=1 The smaller the value, the more sensitive.A negative value indicates the distance to the compression line, while a positive value indicates the distance to the compression line.There is no limit to the number of digits behind the decimal point when A=2, B=0-10 secs,defualt=1.5 C=No need to enter time threshold for a possible collision with the front car.B can be a decimal and there is no limit to the number of digits behind the decimal point when A=3, B=0-10 secs,defualt=1.0 C=No need to enter time threshold for a possible collision with the front car.B can be a decimal and there is no limit to the number of digits behind the decimal point | ADASSEN,1,-0.2,1 ADASSEN,2,2.0 ADASSEN,3,2.5
G015 | Public | Only for JC261 & JC261P | AI Features | ADAS parameters setting | Set the speed to the device to simulate a driving test scenario, which will let you enable to test the ADAS function in office. | ADASVSP,<A> | A=10-120 Unit:km/h | ADASVSP,60
G016 | Public |  | AI Features | Facial ID feature | Function switch and the threshold configuration | FACERECOGNITION,<A>,<B> | A=ON/OFF. The switch of facial ID identification by platform B=0-200. Speed threshold to start facial ID identification, unit is kmh, default is 30 | FACERECOGNITION,ON,30
H001 | Private | ALL | Event Feature | Event videos | Upload videos of a specific event type (a command to upload video files on demand) | UPLOADFILE,<A> | A=The name of the file to upload For Tracksolidpro | UPLOADFILE,EVENT_357730090564767_00000000_2021_01_29_07_28_18_F_05.mp4
H002 | Private | ALL | Video Recording | Live video |  | RLOGIN,<Account number>,<Password> | It is used to set the login information for real-time video. The “Account number” is “jimi” by default. The “Password” is “88888888” by default. | RLOGIN,jimi,88888888
H003 | Private | ALL | System | WIFIKIT | Get the information of the homepage | WIFIKIT,Get_first_page_info | It is used to get the main information of the device via wifikit, wherein the information includes (the name of the project/device IMEI/free space and total space of the SD card/software version/hardware version/the number of satellites that have been engaged in positioning/network signal)
H004 | Private | ALL | Event Feature | Driving behavior event | Change the detect logic for RAPID | RAPIDSW,<A> | A=0 is old logic A=1 is new logic, all to change the paramer of detect time & angel | RAPIDSW,1
H005 | Private | ALL | Event Feature | Driving behavior event | Set the harsh acceleration alert | RAPIDACC,<A>,<B>,<C> | A=ON/OFF B is detect time, default is 4 second C is speed threshold | RAPIDACC,ON,3,30
H006 | Private | ALL | Event Feature | Driving behavior event | Set the harsh braking alert | RAPIDDEC,<A>,<B>,<C> | A=ON/OFF B is detect time, default is 4 second C is speed threshold | RAPIDDEC,ON,3,50
H007 | Private | ALL | Event Feature | Driving behavior event | Set the harsh cornering alert | RAPIDTURN,<A>,<B>,<C>,<D> | A=ON/OFF B is detect time, default is 4 second C is speed threshold D is detect angel | RAPIDTURN,ON,3,60,80
H008 | Private | ALL | Event Feature | Event parameters setting | Whether to enable alert tone for a specific event type | ALARMTONE,<A>,<B> | A=Event type SOS / CRASH / VIBRATE / OVERSPEED / RAPIDACC / RAPIDDEC / RAPIDTURN / DRIVE / POWER / VOLTAGELOW / CLOSEEYES / YAWN / DISTRACTION / SMOKING / PHONECALLING / RELAYOFF / RELAYRECOVERY / MISSINGFACE / NOSDCARD / SDCARDMOUNT / OIL / OILTO / TEMPTO / UART Please check details in Sheet "Event code". B=ON/OFF; On=Enable OFF=Disable | ALARMTONE,CRASH,ON

## Event code
Num | The name of the event | Function code
1 | SOS | SOS
2 | Crash | CRASH
3 | Vibration | VIBRATE
4 | Overspeed | OVERSPEED
5 | Harsh acceleration | RAPIDACC
6 | Rapid deceleration | RAPIDDEC
7 | Sharp turn | RAPIDTURN
8 | Overtime fatigue driving | DRIVE
9 | Power off | POWER
10 | Low battery | VOLTAGELOW
11 | Close eyes | CLOSEEYES
12 | Yawn | YAWN
13 | Distraction | DISTRACTION
14 | Smoking | SMOKING
15 | Phone calling | PHONECALLING
16 | Cut off engine | RELAYOFF
17 | Recover engine | RELAYRECOVERY
18 | No face detected | MISSINGFACE
19 | SD card is removed | NOSDCARD
20 | SD card is inserted | SDCARDMOUNT
21 | Stealing oil | OIL
22 | Oil Sensor timeout | OILTO
23 | Temp sensor timeout | TEMPTO
24 | UART SWITCH | UART
25 | Lane departure | LANEDEPARTURE
26 | Vehicle too close | VEHICLETOOCLOSE
27 | Forward collision | FORWARDCOLLISION
28 | Door detection | UART_DOOR

## Event video ID
Event |  | camera | Type | SN | channel | alert type | Default Resolution
常规录像 General Recording |  | Front Cam | HD video | 03 | F | N/A | 1920×1080
|  |  | Low quality video | 01 |  |  | 640×360
|  | Inner Cam | HD video | 04 | I |  | 1280×720
|  |  | Low quality video | 02 |  |  | 640×360
行车碰撞 collision event |  | Front Cam | HD video | 05 | F | 0x93 | 1920×1080
|  | PIP（0-1） | HD video | 205 | F |  | 1280x720
|  | Inner Cam | HD video | 06 | I |  | 1280×720
|  | PIP（1-0） | HD video | 206 | I |  | 1280x720
停车震动 Parking vibration |  | Front Cam | HD video | 27 | F | 0x80 | 1920×1080
|  | PIP（0-1） | HD video | 227 | F |  | 1280x720
|  | Inner Cam | HD video | 28 | I |  | 1280×720
|  | PIP（1-0） | HD video | 228 | I |  | 1280x720
远程操作 Remote | 远程录像 remote video | Front Cam | HD video | 07 | F | N/A | 1920×1080
|  | Inner Cam | HD video | 08 | I |  | 1280×720
| 远程拍照 remote photo | Front Cam | Photo | 09 | F | N/A | 1920×1080
|  | Inner Cam | Photo | 10 | I |  | 1280×720
DMS | Calibration error | Front Cam | HD video | 133 | F | 0xA2 | 1920×1080
|  | PIP（0-1） | HD video | 333 | F |  | 1280x720
|  | Inner Cam | Low quality video | 11 | I |  | 1280×720
|  | PIP（1-0） | HD video | 211 | I |  | 1280x720
| Face missing | Front Cam | HD video | 134 | F | 0x94 | 1920×1080
|  | PIP（0-1） | HD video | 334 | F |  | 1280x720
|  | Inner Cam | Low quality video | 12 | I |  | 1280×720
|  | PIP（1-0） | HD video | 212 | I |  | 1280x720
| Eye closed | Front Cam | HD video | 135 | F | 0x8C | 1920×1080
|  | PIP（0-1） | HD video | 335 | F |  | 1280x720
|  | Inner Cam | Low quality video | 13 | I |  | 1280×720
|  | PIP（1-0） | HD video | 213 | I |  | 1280x720
| Yawn | Front Cam | HD video | 136 | F | 0xA0 | 1920×1080
|  | PIP（0-1） | HD video | 336 | F |  | 1280x720
|  | Inner Cam | Low quality video | 14 | I |  | 1280×720
|  | PIP（1-0） | HD video | 214 | I |  | 1280x720
| Distraction | Front Cam | HD video | 137 | F | 0x8F | 1920×1080
|  | PIP（0-1） | HD video | 337 | F |  | 1280x720
|  | Inner Cam | Low quality video | 15 | I |  | 1280×720
|  | PIP（1-0） | HD video | 215 | I |  | 1280x720
| Look down | Front Cam | HD video | 138 | F | 0xA3 | 1920×1080
|  | PIP（0-1） | HD video | 338 | F |  | 1280x720
|  | Inner Cam | Low quality video | 16 | I |  | 1280×720
|  | PIP（1-0） | HD video | 216 | I |  | 1280x720
| Smoking | Front Cam | HD video | 139 | F | 0x9A | 1920×1080
|  | PIP（0-1） | HD video | 339 | F |  | 1280x720
|  | Inner Cam | Low quality video | 17 | I |  | 1280×720
|  | PIP（1-0） | HD video | 217 | I |  | 1280x720
| Phone calling | Front Cam | HD video | 140 | F | 0x97 | 1920×1080
|  | PIP（0-1） | HD video | 340 | F |  | 1280x720
|  | Inner Cam | Low quality video | 18 | I |  | 1280×720
|  | PIP（1-0） | HD video | 218 | I |  | 1280x720
| Monitoring shelter | Front Cam | HD video | 141 | F | 0xA1 | 1920×1080
|  | PIP（0-1） | HD video | 341 | F |  | 1280x720
|  | Inner Cam | Low quality video | 19 | I |  | 1280×720
|  | PIP（1-0） | HD video | 219 | I |  | 1280x720
SOS按钮 SOS Key | 求救 SOS | Front Cam | HD video | 23 | F | 0x01 | 1920×1080
|  | PIP（0-1） | HD video | 223 | F |  | 1280x720
|  | Inner Cam | HD video | 24 | I |  | 1280×720
|  | PIP（1-0） | HD video | 224 | I |  | 1280x720
驾驶行为功能 Driving behavior | 急加速 rapid acceleration | Front Cam | HD video | 47 | F | 0x90 | 1920×1080
|  | PIP（0-1） | HD video | 247 | F |  | 1280x720
|  | Inner Cam | HD video | 48 | I |  | 1280×720
|  | PIP（1-0） | HD video | 248 | I |  | 1280x720
| 急减速 decelerate rapidly | Front Cam | HD video | 51 | F | 0x91 | 1920×1080
|  | PIP（0-1） | HD video | 251 | F |  | 1280x720
|  | Inner Cam | HD video | 52 | I |  | 1280×720
|  | PIP（1-0） | HD video | 252 | I |  | 1280x720
| 急转弯 make a sudden turn | Front Cam | HD video | 55 | F | 0x92 | 1920×1080
|  | PIP（0-1） | HD video | 255 | F |  | 1280x720
|  | Inner Cam | HD video | 56 | I |  | 1280×720
|  | PIP（1-0） | HD video | 256 | I |  | 1280x720
| 超速 over speed | Front Cam | HD video | 35 | F | 0x87 | 1920×1080
|  | PIP（0-1） | HD video | 235 | F |  | 1280x720
|  | Inner Cam | HD video | 36 | I |  | 1280×720
|  | PIP（1-0） | HD video | 236 | I |  | 1280x720
| 疲劳驾驶 driving while fatigued | Front Cam | HD video | 31 | F | 0x47 | 1920×1080
|  | PIP（0-1） | HD video | 231 | F |  | 1280x720
|  | Inner Cam | HD video | 32 | I |  | 1280×720
|  | PIP（1-0） | HD video | 232 | I |  | 1280x720
| 非法驾驶 Illegal driving | Front Cam | HD video | 143 | F | 0x9B | 1920×1080
|  | PIP（0-1） | HD video | 343 | F |  | 1280x720
|  | Inner Cam | HD video | 144 | I |  | 1280×720
|  | PIP（1-0） | HD video | 344 | I |  | 1280x720
|  | Front Cam | Photo | 145 | F |  | 1920×1080
|  | Inner Cam | Photo | 146 | I |  | 1280×720
存储卡 SD card | 没内存卡 No memory card | Front Cam | HD video | 67 | F | 0x86 | 1920×1080
|  | PIP（0-1） | HD video | 267 | F |  | 1280x720
|  | Inner Cam | HD video | 68 | I |  | 1280×720
|  | PIP（1-0） | HD video | 268 | I |  | 1280x720
| Insert | Front Cam | HD video | 95 | F | 0x70 | 1920×1080
|  | PIP（0-1） | HD video | 295 | F |  | 1280x720
|  | Inner Cam | HD video | 96 | I |  | 1280×720
|  | PIP（1-0） | HD video | 296 | I |  | 1280x720
VIDEO | EVIDEO | Front Cam | HD video | 20 | F | N/A
|  | Inner Cam | HD video | 21 | I
| HVIDEO | Front Cam | Low quality video | 22 | F | N/A
|  | Inner Cam | Low quality video | 25 | I
| Time-Laspe （TLVIDEOUPLOAD) | Front Cam | HD video | 33 | F | N/A | 1280x720
|  | PIP（0-1） | HD video | 233 | F |  | 1280x720
|  | Inner Cam | HD video | 34 | I |  | 1280x720
|  | PIP（1-0） | HD video | 234 | I |  | 1280x720
External Power | Removal | Front Cam | HD video | 39 | F | 0x88 | 1920×1080
|  | PIP（0-1） | HD video | 239 | F |  | 1280x720
|  | Inner Cam | HD video | 40 | I |  | 1280×720
|  | PIP（1-0） | HD video | 240 | I |  | 1280x720
| 外电低电 low voltage | Front Cam | HD video | 43 | F | 0x0E | 1920×1080
|  | PIP（0-1） | HD video | 243 | F |  | 1280x720
|  | Inner Cam | HD video | 44 | I |  | 1280×720
|  | PIP（1-0） | HD video | 244 | I |  | 1280x720
Relay | Reconnect | Front Cam | HD video | 99 | F | 0x8A
|  | PIP（0-1） | HD video | 299 | F |  | 1280x720
|  | Inner Cam | HD video | 100 | I
|  | PIP（1-0） | HD video | 300 | I |  | 1280x720
| 断油电 Oil and electricity disconnected | Front Cam | HD video | 63 | F | 0x8B | 1920×1080
|  | PIP（0-1） | HD video | 263 | F |  | 1280x720
|  | Inner Cam | HD video | 64 | I |  | 1280×720
|  | PIP（1-0） | HD video | 264 | I |  | 1280x720
RS232 | Oil data missing | Front Cam | HD video | 87 | F | 0x73 | 1920×1080
|  | PIP（0-1） | HD video | 287 | F |  | 1280x720
|  | Inner Cam | HD video | 88 | I |  | 1280×720
|  | PIP（1-0） | HD video | 288 | I |  | 1280x720
| Oil stolen | Front Cam | HD video | 79 | F | 0x53
|  | PIP（0-1） | HD video | 279 | F |  | 1280x720
|  | Inner Cam | HD video | 80 | I
|  | PIP（1-0） | HD video | 280 | I |  | 1280x720
| Temp data timeout | Front Cam | HD video | 91 | F | 0x76 | 1920×1080
|  | PIP（0-1） | HD video | 291 | F |  | 1280x720
|  | Inner Cam | HD video | 92 | I |  | 1280×720
|  | PIP（1-0） | HD video | 292 | I |  | 1280x720
| RFID error | Front Cam | HD video | 26 | F | 0x5D
|  | PIP（0-1） | HD video | 226 | F |  | 1280x720
|  | Inner Cam | HD video | 30 | I
|  | PIP（1-0） | HD video | 230 | I |  | 1280x720
Picture | Periodic | Front Cam | Photo | 75 | F | N/A | 1920×1080
|  | Inner Cam | Photo | 76 | I |  | 1280×720
Seal belt | Open | Front Cam | Photo | 125 | F | 0xA7 | 1920×1080
|  | Inner Cam | Photo | 126 | I |  | 1280×720
|  | Front Cam | HD video | 127 | F |  | 1920×1080
|  | Inner Cam | HD video | 128 | I |  | 1280×720
| Close | Front Cam | Photo | 129 | F | 0xA6 | 1920×1080
|  | Inner Cam | Photo | 130 | I |  | 1280×720
|  | Front Cam | HD video | 131 | F |  | 1920×1080
|  | Inner Cam | HD video | 132 | I |  | 1280×720
Door | Open | Inner Cam | Photo |  |  | 0x51 | 1280×720
|  | Inner Cam | HD video |  |  |  | 1280×720
| Close | Inner Cam | Photo |  |  | 0x52 | 1280×720
|  | Inner Cam | HD video |  |  |  | 1280×720
Driver | Identification | Inner Cam | Photo | 84 | I |  | 1280×720
ADAS | Lane departure | Front Cam | HD video | 115 | F | 0xE4 | 1280×720
|  | PIP（0-1） | HD video | 315 | F |  | 1280x720
|  | Inner Cam | HD video | 116 | I |  | 1280×720
|  | PIP（1-0） | HD video | 316 | I |  | 1280x720
| Distance maintenance | Front Cam | HD video | 117 | F | 0xCE | 1280×720
|  | PIP（0-1） | HD video | 317 | F |  | 1280x720
|  | Inner Cam | HD video | 118 | I |  | 1280×720
|  | PIP（1-0） | HD video | 318 | I |  | 1280x720
| Forward Collision | Front Cam | HD video | 119 | F | 0xE5 | 1280×720
|  | PIP（0-1） | HD video | 319 | F |  | 1280x720
|  | Inner Cam | HD video | 120 | I |  | 1280×720
|  | PIP（1-0） | HD video | 320 | I |  | 1280x720
| Front vehicle started | Front Cam | HD video | 121 | F |  | 1280×720
|  | PIP（0-1） | HD video | 321 | F |  | 1280x720
|  | Inner Cam | HD video | 122 | I |  | 1280×720
|  | PIP（1-0） | HD video | 322 | I |  | 1280x720
| 拍 照 | Front Cam | Photo | 123 | F |  | 1280x720