## History
Revision History | Version | Description | Modified By | Date
| V1.0.0 | 1. New Version | Will Zhang Xinxin Lee | 2023.10.26
| V1.0.1 | Add commands ASETGMT / ASETAPN / BCD / UPDATE / WIFIMODE / WIFISTA / STATUS / FACTORY / SOS / LOGS / MILE / MILEAGE / ACCREP / HBT / POWERALM | HuangXin | 2023.12.12
| V1.0.2 | Add commands URLTYPE / WAKUP_QUERY / WIFIAP / SSID / Modify commands SENALM Delete commands WIFIMODE / WIFISTA | HuangXin | 2024.01.17
| V1.0.3 | Delete Configuration of SOS number； | HuangXin | 2024.05.16
| V1.0.4 | Add commands SHUTDOWNTIME / VOICESW,ACC / CENTER / VIDEOUPLOAD / FATIGUE / RECORDSW / RECORDVSW / SF Delete commands DURATION / PWRLIMIT Delete options All Alarm method support GPRS only | HuangXin | 2024.12.17
| V1.0.5 | Add commands GFENCE Modify commands SENALM / SOSALM / SHUTDOWNTIME | HuangXin | 2025.01.15
| V1.0.6 | Add commands PICTIMER / UART / PERIPHTX,TTL | HuangXin | 2025.04.14
| V1.0.7 | Modify commands APN / EXBATALM / SPEED / SENALM / SPEEDCHECK / SWERVE / COLLIDE / GFENCE / SOSALM / POWERALM / FATIGUE | HuangXin | 2025.08.11

## Command list
1. This command list is applicable to JC181 series products; 2. Some commands used for debugging only support serial port AT commands, which is reflected in the description; 3. Command format: header + parameters, which will be separated by semicolons ‘，’; 4. Please refer to the "Version" description to check if the current version firmware can support it or not; 5. If a command header is marked red, it can be used to query the current parameters of a device, otherwise, the command is invalid;
No. | Permissions | Module | Category | Function | Format | Comment | Example
A001 | Public | Device Management | Network connection | Add and set the APN of the SIM card | APN,<A>,<B>,<C> | A=Address of the APN B=Account, empty if no need C=Password, empty if no need D=1/2/3 Protocol type 1=IPV4 only; 2=IPV6 only; 3=IPV4 & IPV6 | APN,CNNET
A002 | Public | Device Management | Network connection | Query the ICCID information | ICCID | Query the ICCID information | ICCID#
A003 | Public | Device Management | Network connection | Query the IMSI information | IMSI | Query the IMSI information | IMSI#
A004 | Public | Device Management | Voice prompt setting | Set the volume of the device voice prompt. | VOLUME,<A> | A=0/1/2/3; It defines the volume level of the device. 0-Mute, 1-Low, 2-Mid, 3-High | VOLUME,0 VOLUME set OK!
A005 | Public | Device Management | Maintenance | Reboot the device | RESET | Restart the device after 20 seconds | RESET set OK!The terminal will restart after 20 seconds
A006 | Public | Device Management | Maintenance | Upload logs to Jimi server | LOGS,<A>,<B> | A=ON, start to record the logs A=ALL, upload the logs to JIMI cloud A=URL, upload the logs to the specify address B=/mnt/sd01/log (when A=URL) | LOGS,http://183.238.245.122:1115/upload,/mnt/sd01/log#
A007 | Public | Device Management | Maintenance | Query the firmware version | VERSION | View the device's firmware version | [VERSION]C181_WAAP_V1.0_230614.2046,[GK7205]C181_SGKS_ver_v1.3.3_230614.1302
A008 | Public | Device Management | Maintenance | Query the memory card status | CAMERA,TF | Query the memory card status | CAMERA,TF
A010 | Public | Device Management | Network connection | Set the server address which the device point to. | SERVER,A,B,C | A=0/1. It refers to the address type, wherein "0" refers to "IP" and "1" "domain name". B=Server address (IP or domain name) C=Server port | SERVER,0,193.193.165.165,30531
A11 | Public | Device Management | System | Configure the timezone by manual | GMT,<A>,<B>,<C> | A: E/W; E east time zone, W west time zone; default value: E B: 0-12; time zone; default: 8 C: 0/15/30/45; half time zone; default: 0 | GMT,E,8,0#
A012 | Public | Device Management | System | Auto configure the timezone by detecting MCC & MNC | ASETGMT,<A> | A=ON/OFF; Timezone auto calibration | ASETGMT,ON#
A013 | Public | Device Management | Network connection | Auto detect the APN | ASETAPN,<A> | A=ON/OFF; APN auto detection by mcc & mnc | ASETAPN,ON#
A014 | Public | Device Management | Network connection | Configure the device ID in communication | BCD,<A> | A=0, device will report ID as "front 14 digits IMEI in HEX" {To show the whole IMEI to user, can study how to count the check digit (15th digit) on google"} B=1, device will report ID as "last 12 digits IMEI" | BCD,1#
A015 | Public | Device Management | Maintenance | Download firmware for a specific address and upgrade it | UPDATE,<A> | A=URL,server address of the firmware. | UPDATE,http://183.238.245.122:1115/download/JC181/update.zip#
A018 | Public | Device Management | Maintenance | Query the device working status | STATUS |  | STATUS#
A019 | Public | Device Management | Maintenance | Restore the device to the factory settings. | FACTORY |  | FACTORY#
A021 | Public | Device Management | Maintenance | Format the memory card | CAMERA,TF,FORMAT |  | CAMERA,TF,FORMAT
A022 | Public | Device Management | Maintenance | Http upload type configuration | URLTYPE,<A> | A=1 HTTPS A=2 HTTP (For integgration) | URLTYPE,2
A023 | Public | Device Management | Maintenance | Wakeup the main module to take action during Sleep mode | WAKEUP_QUERY | During ignition off (Sleep mode), device keep communication with server by commucanition module, main feature is not support; Need to wake up the device first | WAKEUP_QUERY
A024 | Public | Device Management | WiFI mode setting | Turn on/off the WiFi hotspot, AP Mode | WIFIAP,<A>,<B>,<C> | A=ON/OFF WiFi hot-spot switch. B=Hot-spot name, default is IMEI number C=password, default is last 8 digits of IMEI | WIFIAP,ON,JIMI,JIMI@1234
A025 | Public | Device Management | WiFI mode setting | Trun on/off WiFi, Client Mode | SSID,<A>,<B>,<C> | A=ON/OFF WiFi STD switch B=Router's name C=Router's password | SSID,ON,JIMI,JIMI@1234
A026 | Public | Device Management | System | Keep recording duration after ignition off | SHUTDOWNTIME,<A> | A=1~86400, default is 10 Unit is second | SHUTDOWNTIME,600
A027 | Public | Device Management | System | Enable or disable the voice reminder when ignition switching | AUDIOSW,ACC,<A> | A=ON/OFF | AUDIOSW,ACC,ON
A028 | Public | Device Management | System | Add center number | CENTER,<A>,<B> | A=A/D A means ADD, D means DELETE B=Mobile number | CENTER,A,13751085575
A029 | Public | Device Management | Maintenance | Configuration of SOS number | SOS,<A>,<B1>,<B2>,<B3> | A=A/D, A is added, D is delete B is mobile number | SOS,A,123,456,789#
B001 | Public | Video Recording | Video recording parameters | Set the mirroring mode of the cameras | VIDEO,MIRROR,<A>,<B> | A=1, Main camera B=ON/OFF Whether to enable the mirroring mode of the camera | VIDEO,MIRROR,1,ON VIDEO,MIRROR,OK
B002 | Public | Video Recording | Video recording parameters | Set the parameters for normal recording video which will be saved in TF card. | VIDEO,PARAM,<A>,<B>,<C>,<D>,<E> | A=1 Main camera B=480/720/1080 Video resolution 480 is 720*480, 720 is 1280*720, 1080 is 1920*1080 C=30/25/15 Video frame rate 30 is 30fps, 25 is 25fps, 15 is 15fps D=1/2/3/4/5/6/7/8 Video bit rate 1 is 1M, 2 is 2M, 3 is 3M, 4 is 4M, 5 is 5M, 6 is 6M, 7 is 7M, 8 is 8M | VIDEO,PARAM,1,720,25,2 VIDEO,PARAM,OK
B003 | Public | Video Recording | Video recording parameters | Configure the speed unit in the watermark of video | MILE,<A> | A=0/1, 0=KMH, 1=MPH | MILE,1#
B004 | Public | Video Recording | Video recording parameters | Enable or disable the recording | RECORDSW,<A>,<B> | A=1/2 1 is Main camera; 2 is cabin camera B=0/1 Switch, 0 means disable recording; 1 means enable recording | RECORDSW,1,0#
B006 | Public | Video Recording | Audio recording parameters | Enable or disable the audio recording | RECORDVSW,<A>,<B> | A=1/2 1 is Main camera; 2 is cabin camera B=0/1 Switch, 0 means disable recording; 1 means enable recording | RECORDVSW,1,0#
B007 | Public | Image capturing | Parameters setting | Enable periodic photo capturing feature | PICTIMER,<A>,<B>,<C>,<D>,<E>, | A=The switching of periodic photo capturing feature (Acc on only) Default is OFF ON means all cameras 1/2 means each channel B=30 ~ 86400, default is 180, unit is second; Photo Capturing interval C=1~3, Photo number. D=0~2880, Cycles times E=ON/OFF, the switching of voice reminder. | PICTIMER,ON,180,1,0,ON
C001 | Public | Tracking | Location package upload method | Set the interval for uploading location packets | TIMER,<A> | B=0–18000; It defines the upload interval. The unit is second (s) and the default value is 10 | TIMER,10 TIMER set OK!
C002 | Public | Tracking | Location package upload method | Set the angle value for uploading location | ANGLEREP,<A>,<B>,<C> | A=ON/OFF B=angle,5~180, default is 30 C=Detect period, 2-5 second, default is 3 | ANGLEREP,ON,15,3#
C003 | Public | Tracking | Mileage statistics | Enable or disable mileage feature | MILEAGE,<A>,<B> | A=Function switch, ON/OFF B=mileage setting, range 0~1000000000 (unit meter, 0~1 million kilometers) | MILEAGE,ON,1000#
C004 | Public | Tracking | Location package upload method | Whether to auto upload a location packet every time the ACC status changes | ACCREP,<A> | A=ON/OFF It is a switch used to specify whether the device will auto upload a location packet to notify the user every time the ACC status changes. | ACCREP,ON#
C005 | Public | Tracking | Network connection | Adjust the heart packet upload interval | HBT,<A>,<B> | A=1-300 minutes, ACC ON heartbeat package upload interval, default: 3 minutes; B=1-300 minutes, ACC OFF heartbeat packet upload interval, default: 3 minutes; | HBT,3,5#
C006 | Public | Tracking | Location package filter logic | Enable or disable the filter logic during idling | SF,<A>,<B> | A=ON/OFF B=Filter radius, 10~1000, default is 100, unit is meter | SF,OFF,100#
D001 | Public | Event Feature | Vehicle undervoltage event | Set the undervoltage event threshold, this feature will prevent your vehicle's battery from draining. | EXBATALM,<A>,<B>,<C>,<D>,<E>,<F> | A=ON/OFF Switch to enable or discble the function B=0 C=0/1 Alarm reporting method 0: GPRS, 1: SMS+GPRS D=10-1000, Unit: 0.1V Low electric alarm threshold Default: 115 E=10-1000, Unit: 0.1V Disallow alarm threshold voltage Default: 120 F=1-300, Unit: Seconds Detection time Default: 300 | EXBATALM,ON,0,0,118,120,300 EXBATALM set OK!
D002 | Public | Event Feature | Parking vibration event | Set the sensitivity to trigger a vibration event when the vehicle parking. | SENALM,<A>,<B>,<C>,<D>,<E> | A=0/1/2/3/4/5 Sensitivity, 0 means OFF, the larger number, the lower sensitivity B=1~20 Alarm times triggered by vibration interruption Default: 5 C=1-3000, Unit: Seconds Detection time Default: 10 D=1-3000, Unit: Mins Filter period or interval to trigger next time alarm. Default: 5 E=0/1 Report mode of speed alerts 0: GPRS, 1: SMS+GPRS | SENALM,2,10,15,5,0
D003 | Public | Event Feature | Speeding event | Set the parameters related to the speeding event. | SPEED,<A>,<B>,<C>,<D> | A=ON/OFF; Switch to enable or discble the function B=0/1 Report mode of speed alerts 0: GPRS, 1: SMS+GPRS C=1–255, Unit: km/h Speed threshold valuet; Default: 50 D=5-600, Unit: Second The duration during which the device detects the speed of the vehicle is always above the threshold value; Default: 20 | SPEED,ON,0,90,10 SPEED set OK!
D004 | Public | Event Feature | Driving behavior event | Set the sensitivity level to trigger harsh acceleration & deceleration event. | SPEEDCHECK,<A>,<B>,<C>,<D>,<E> | A=ON/OFF Switch to enable or discble the function B=0/1 Alarm reporting method 0: GPRS; 1: SMS+GPRS C=1-30, Unit: Seconds Detection time Default: 4 D=10-300, Unit: km/h Speed threshold value (Change) for harsh acceleration; Default: 30 E=10-300, Unit: km/h Speed threshold value (Change) for harsh deceleration; Default: 50 | SPEEDCHECK,ON,0,4,30,50 SPEEDCHECK set OK!
D005 | Public | Event Feature | Driving behavior event | Set the sensitivity level to trigger harsh turning event. | SWERVE,<A>,<B>,<C>,<D>,<E> | A=ON/OFF Switch to enable or discble the function B=0/1 Alarm reporting method 0: GPRS; 1: SMS+GPRS C=10-180, Unit: km/h Angle threshold value (Change); Default: 30 D=10-300, Unit: km/h Speed threshold value for harsh turning; Default: 60 E=1-30, Unit: Seconds Detection time Default: 3 | SWERVE,ON,0,30,30,3 SWERVE set OK!
D006 | Public | Event Feature | Driving collision event | Set the sensitivity to trigger a collision alert when the vehicle driving. | COLLIDE,<A>,<B>,<C>,<D>,<E>,<F>,<G>,<H> | A=ON/OFF Switch to enable or discble the function B=0/1 Alarm reporting method 0: GPRS; 1: SMS+GPRS C=0-255 The trigger sensitivity; Default:120 D=0-20, Unit: Seconds Delay time to check the speed value Default: 0 E=10-90, Unit: Seconds Detection time to check if the speed is under the threshold, for collision confirmation Default:15 F=5-30, Unit: km/h Speed threshold value; Default: 5 G=0-100 The minimum acceleration increase rate Default: 70 H=2-300 The acceleration increase rate for collision without double confirm Default: 90 | COLLIDE,ON,0,600,10,90,5#
D007 | Public | Event Feature | SOS event | Enable or disable this feature, and set the report method after the event be triggered. | SOSALM,<A>,<B> | A=ON/OFF Switch to enable or discble the function B=0/1 Alarm reporting method 0: GPRS; 1: SMS+GPRS | SOSALM,ON,0 SOSALM set OK!
D008 | Public | Event Feature | Vehicle power remove/cut event | Set the undervoltage event threshold, this feature will prevent your vehicle's battery from draining. | POWERALM,<A>,<B>,<C>,<D>,<E> | A=ON/OFF Switch to enable or discble the function B=0/1 Alarm reporting method 0: GPRS; 1: SMS+GPRS C=1-3600, Unit: Seconds Detection time Default: 1 D=1-3600, Unit: Seconds Charging time to detect exit from power-off state Default: 1 E=0-3600, Unit: Seconds Filter time Default: 0 | POWERALM,ON,0,5,20,0#
D009 | Public | Event Feature | Event Video request | Request to upload the video when event happen | VIDEOUPLOAD,<A>,<B>,<C>,<D>,<E> | A=domian or ip B=port C=Alarmlabel (upload with the alarm packet) D=Channel 1=Main camera 2=Cabin camera Use "-" to select multi channel, such as 1-2 E=Type 0= Photo only 1= Video only 2= Video & Photo Note: Please do configure URLTYPE=2 to be http uploading first Note: The path should be /upload, such as http://183.238.245.122:1115/upload | VIDEOUPLOAD,hkhttpupload.tracksolidpro.com,443,37353131353538230911105306000500,1-2,2
D010 | Public | Event Feature | Overtime driving event | Configuration of overtime driving threshold | FATIGUE,<A>,<B>,<C> | A=ON/OFF B=4-12, Unit: hours Overtime driving threshold Default: 4 C=1-30, Unit: minutes Minimum rest time Default: 30 D=0/1 Report mode of speed alerts 0: GPRS, 1: SMS+GPRS | FATIGUE,ON,6,15,0
D011 | Public | Event Feature | Geo fence event (Circle) | Configuration of geo fence alert and control the recording | GFENCE,,<A>,<B>,0,<D>,<E>,<F>,<G>,0,<H>,<I> | A=1 GEO fence number B=ON/OFF Switch to enable or discble the function D=The latitude of center of circle, 0 mean auto detection by GPS E=The longitude of center of circle, 0 mean auto detection by GPS F=1-9999, unit: 100 meters The radius of circle G=IN/OUT, or EMPTY IN: alarm for entering fence, OUT: alarm for leaving fence, EMPTY means alarm for both H=0/1 Alarm reporting method, 0: GPRS; 1: SMS+GPRS I=0/1/255 Recording controller, 0 means recording only outside the fence, 1 means recording only inside the fence, 255 means not control | GFENCE,1,ON,0,0,0,10,,0,0,1
D012 | Public | Event Feature | Geo fence event (Rectangle) | Configuration of geo fence alert and control the recording | GFENCE,,<A>,<B>,1,<D>,<E>,<F>,<G>,<H>,0,<I><J> | A=1 GEO fence number B=ON/OFF Switch to enable or discble the function D=The 1st latitude E=The 1st longitude F=The 2nd latitude G=The 2nd longitude H=IN/OUT, or EMPTY IN: alarm for entering fence, OUT: alarm for leaving fence, EMPTY means alarm for both I=0/1 Alarm reporting method, 0: GPRS; 1: SMS+GPRS J=0/1/255 Recording controller, 0 means recording only outside the fence, 1 means recording only inside the fence, 255 means not control | GFENCE,1,ON,1,23,113,24,114,,0,0,1
E001 | Public | Accessories | Relay | Remotely cut off the fuel/power of the vehicle | RELAY,<A> | A=0/1; Whether to cut off the fuel/power 0: Connect fuel/power, 1: Cut fuel/power | RELAY,1
E002 | Public | Accessories | UART | Enable disable the raw data received from UART and uploading | UART,<A>,<B>,<C>,<D>,<E>,<F>,<G> | A=TTL B=ON/OFF, the switching of Transparent transmission feature C=Sensor type ID, 4 hexadecimal digits D=ON/OFF, the switching of 5V supply on the UART E=Buatrate, default is 9600 F=Start bit of data uploading (Can be empty) G=End bit of data uploading (Can be empty) NOTE: Please contact JIMI about the ID if using on TSP, provide the sensor protocol document | UART,TTL,ON,01D3,ON,115200
E003 | Public | Accessories | UART | Pass through raw data to the UART | PERIPHTX,TTL,<A> | A=content | PERIPHTX,TTL,3031324D